## Introduction
On-farm AD energy balance
This application can be used to calculate on-farm energy balances which may include Anaerobic Digestion
It calculates energy requirements for crop production and mineral fertiliser requirements.
Cattle slurries and waste streams can be introduced as part of the digeser feedstock.
Various uses of the biogas can be compared.
This model is based on a European farming type system.
User input is indicated by red lettering in the cells.
For details of use please see the separate pdf file.
2013-09-06
version R4a - macro
Bioenergy and Organic Resources Research Group
www.bioenergy.soton.ac.uk
Faculty of Engineering & the Environment
University of Southampton
Highfields
Southampton, SO 17 1BJ
UK

## crop production
| On-farm AD energy balance | [5 empty] | general help
help | Crop production
| Field/crop type | 1 |  | 2 |  | 3 |  | 4 |  | 5 |  | 6 |  | 7 |  | 8 |  | 9 |  | 10 |  | 11 |  | 12 |  | 13 |  | 14 |  | 15 |  | 16 |  | 17 |  | 18 |  | 19 |  | 20
| area (ha) | 200 |  | 100 |  | 100 |  | 50 |  | 50 |  | 50 |  | 0 |  | 0 |  | 0 |  | 0 |  | 0 |  | 0 |  | 0 |  | 0 |  | 0 |  | 0 |  | 0 |  | 0 |  | 0 |  | 0 |  | 550 |  |  | SNS index list
| estimated distance to field (km) | 1.1183 |  | 1.1183 |  | 1.1183 |  | 1.1183 |  | 1.1183 |  | 1.1183 |  | 1.1183 |  | 1.1183 |  | 1.1183 |  | 1.1183 |  | 1.1183 |  | 1.1183 |  | 1.1183 |  | 1.1183 |  | 1.1183 |  | 1.1183 |  | 1.1183 |  | 1.1183 |  | 1.1183 |  | 1.1183 |  |  |  |  | 0
| measured distance to field (km) | e |  | e |  | e |  | e |  | e |  | e |  | e |  | e |  | e |  | e |  | e |  | e |  | e |  | e |  | e |  | e |  | e |  | e |  | e |  | e |  |  |  |  | 1
2
| SNS index | 1 |  | 1 |  | 1 |  | 1 |  | 1 |  | 1 |  | 1 |  | 1 |  | 1 |  | 1 |  | 1 |  | 1 |  | 1 |  | 1 |  | 1 |  | 1 |  | 1 |  | 1 |  | 1 |  | 1 |  |  |  |  | 3
| P index | 1 |  | 1 |  | 1 |  | 1 |  | 1 |  | 1 |  | 1 |  | 1 |  | 1 |  | 1 |  | 1 |  | 1 |  | 1 |  | 1 |  | 1 |  | 1 |  | 1 |  | 1 |  | 1 |  | 1 |  |  |  |  | 4
| K index | 1 |  | 1 |  | 1 |  | 1 |  | 1 |  | 1 |  | 1 |  | 1 |  | 1 |  | 1 |  | 1 |  | 1 |  | 1 |  | 1 |  | 1 |  | 1 |  | 1 |  | 1 |  | 1 |  | 1 |  |  |  |  | 5
main crop
help | crop | grass silage (3 cut) |  | winter wheat - grain |  | grass for grazing |  | oilseed rape seed |  | fodder crop for grazing |  | none |  | none |  | none |  | none |  | none |  | none |  | none |  | none |  | none |  | none |  | none |  | none |  | none |  | none |  | none |  | total | click on cell then select from drop down list | [8 empty] | 1 | 2 | 3 | 4 | 5 | 6 | 7 | 8 | 9 | 10 | 11 | 12 | 13 | 14 | 15 | 16 | 17 | 18 | 19 | 20 | grazing
| grazing period (months) | 0 |  | 0 |  | 8 |  | 0 |  | 4 |  | 0 |  | 0 |  | 0 |  | 0 |  | 0 |  | 0 |  | 0 |  | 0 |  | 0 |  | 0 |  | 0 |  | 0 |  | 0 |  | 0 |  | 0 | [11 empty] | 0 | 0 | 0 | 0 | 800 | 0 | 0 | 0 | 200 | 0 | 0 | 0 | 0 | 0 | 0 | 0 | 0 | 0 | 0 | 0 | 1000 | ha months
| average UK yield (tFM/ha) | 45 |  | 8.5 |  | 35 |  | 3.25 |  | 20 |  | 0 |  | 0 |  | 0 |  | 0 |  | 0 |  | 0 |  | 0 |  | 0 |  | 0 |  | 0 |  | 0 |  | 0 |  | 0 |  | 0 |  | 0
| yield (tFM/ha) | 45 |  | 8 |  | 24 |  | 3 |  | 20 |  | 0 |  | 0 |  | 0 |  | 0 |  | 0 |  | 0 |  | 0 |  | 0 |  | 0 |  | 0 |  | 0 |  | 0 |  | 0 |  | 0 |  | 0
| estimated dry matter content (%) | 19.9 |  | 85 |  | 0 |  | 92 |  | 0 |  | 0 |  | 0 |  | 0 |  | 0 |  | 0 |  | 0 |  | 0 |  | 0 |  | 0 |  | 0 |  | 0 |  | 0 |  | 0 |  | 0 |  | 0 |  |  |  |  | P,K index |  |  |  | grazing_period
| measured dry matter content (%) | e |  | 80 |  | e |  | e |  | e |  | e |  | e |  | e |  | e |  | e |  | e |  | e |  | e |  | e |  | e |  | e |  | e |  | e |  | e |  | e |  |  |  |  | 0 |  |  |  | 0
| total yield (tFM) | 9000 |  | 800 |  | 2400 |  | 150 |  | 1000 |  | 0 |  | 0 |  | 0 |  | 0 |  | 0 |  | 0 |  | 0 |  | 0 |  | 0 |  | 0 |  | 0 |  | 0 |  | 0 |  | 0 |  | 0 |  | 13350 | tonnes |  | 1 |  |  |  | 2
[45 empty] | 2 |  |  |  | 4
[45 empty] | 3 |  |  |  | 6
| residues / second crop | [47 empty] | 8
help | output | none |  | winter wheat - straw |  | none |  | none |  | none |  | none |  | none |  | none |  | none |  | none |  | none |  | none |  | none |  | none |  | none |  | none |  | none |  | none |  | none |  | none |  | total | click on cell then select from drop down list |  | ops_numb_list |  |  |  | 10
| grazing period | 0 |  | 0 |  | 0 |  | 0 |  | 0 |  | 0 |  | 0 |  | 0 |  | 0 |  | 0 |  | 0 |  | 0 |  | 0 |  | 0 |  | 0 |  | 0 |  | 0 |  | 0 |  | 0 |  | 0 | [8 empty] | 12
| average UK yield (tFM/ha) | 0 |  | 11.7 |  | 0 |  | 0 |  | 0 |  | 0 |  | 0 |  | 0 |  | 0 |  | 0 |  | 0 |  | 0 |  | 0 |  | 0 |  | 0 |  | 0 |  | 0 |  | 0 |  | 0 |  | 0 |  |  |  |  | 0 |  | 0
| yield (tFM/ha) | 0 |  | 10 |  | 0 |  | 0 |  | 0 |  | 0 |  | 0 |  | 0 |  | 0 |  | 0 |  | 0 |  | 0 |  | 0 |  | 0 |  | 0 |  | 0 |  | 0 |  | 0 |  | 0 |  | 0 |  | 10 |  |  | 0
| estimated dry matter content (%) | 0 |  | 90 |  | 0 |  | 0 |  | 0 |  | 0 |  | 0 |  | 0 |  | 0 |  | 0 |  | 0 |  | 0 |  | 0 |  | 0 |  | 0 |  | 0 |  | 0 |  | 0 |  | 0 |  | 0 |  |  |  |  | 1
| measured dry matter content (%) | e |  | e |  | e |  | e |  | e |  | e |  | e |  | e |  | e |  | e |  | e |  | e |  | e |  | e |  | e |  | e |  | e |  | e |  | e |  | e |  |  |  |  | 2
| total yield (tFM) | 0 |  | 1000 |  | 0 |  | 0 |  | 0 |  | 0 |  | 0 |  | 0 |  | 0 |  | 0 |  | 0 |  | 0 |  | 0 |  | 0 |  | 0 |  | 0 |  | 0 |  | 0 |  | 0 |  | 0 |  | 1000 |  |  | 3
Total energy consumption for crop production (excluding fertiliser application)
|  | 1 |  | 2 |  | 3 |  | 4 |  | 5 |  | 6 |  | 7 |  | 8 |  | 9 |  | 10 |  | 11 |  | 12 |  | 13 |  | 14 |  | 15 |  | 16 |  | 17 |  | 18 |  | 19 |  | 20 |  | total
| total fuel use (l/ha) | 58.6197 |  | 123.2679 |  | 1.8 |  | 78.228 |  | 39.2 |  | 0 |  | 0 |  | 0 |  | 0 |  | 0 |  | 0 |  | 0 |  | 0 |  | 0 |  | 0 |  | 0 |  | 0 |  | 0 |  | 0 |  | 0
| crop production fuel (MJ/ha) | 2094.7496 |  | 4404.9234 |  | 64.3222 |  | 2795.4423 |  | 1400.7947 |  | 0 |  | 0 |  | 0 |  | 0 |  | 0 |  | 0 |  | 0 |  | 0 |  | 0 |  | 0 |  | 0 |  | 0 |  | 0 |  | 0 |  | 0 | [8 empty] | no of cart journeys |  | cart energy (GJ)
| total fuel use (l/crop area) | 11723.9429 |  | 12326.7886 |  | 180 |  | 3911.399 |  | 1960 |  | 0 |  | 0 |  | 0 |  | 0 |  | 0 |  | 0 |  | 0 |  | 0 |  | 0 |  | 0 |  | 0 |  | 0 |  | 0 |  | 0 |  | 0 |  | 30102.1306 |  |  | area of farm (ha) | radius (m) | av dist to field (m) | yield (tonnes) |  | total cart dist (km)
| total fuel (MJ/crop area) | 418949.9145 |  | 440492.3368 |  | 6432.2204 |  | 139772.1146 |  | 70039.7329 |  | 0 |  | 0 |  | 0 |  | 0 |  | 0 |  | 0 |  | 0 |  | 0 |  | 0 |  | 0 |  | 0 |  | 0 |  | 0 |  | 0 |  | 0 |  | 1075.6863 | GJ
| indirect energy (MJ/ha) | 2067.3105 |  | 1413.8 |  | 32 |  | 1243.8 |  | 536.02 |  | 0 |  | 0 |  | 0 |  | 0 |  | 0 |  | 0 |  | 0 |  | 0 |  | 0 |  | 0 |  | 0 |  | 0 |  | 0 |  | 0 |  | 0 |  |  | excluding fertiliser application |  | 785.7143 | 1581.457 | 1118.259 | 13350 | 1669 | 6349.177 | 177.777
| total (MJ/crop area) | 413462.1053 |  | 141380 |  | 3200 |  | 62190 |  | 26801 |  | 0 |  | 0 |  | 0 |  | 0 |  | 0 |  | 0 |  | 0 |  | 0 |  | 0 |  | 0 |  | 0 |  | 0 |  | 0 |  | 0 |  | 0 |  | 647.0331 | GJ
[45 empty] | assume cannot use 30% of land |  |  |  | 8 t per load |  | 3.5 MJ/t/km | 1: 0.097765; 2: l/t/km
8 t per load
help | crop operation details
|  | grass silage (3 cut) |  | winter wheat - grain |  | grass for grazing |  | oilseed rape seed |  | fodder crop for grazing |  | none |  | none |  | none |  | none |  | none |  | none |  | none |  | none |  | none |  | none |  | none |  | none |  | none |  | none |  | none
|  | number/year | [43 empty] | Fuel use tables (l/ha)
| operations | estimated | actual | estimated | actual | estimated | actual | estimated | actual | estimated | actual | estimated | actual | estimated | actual | estimated | actual | estimated | actual | estimated | actual | estimated | actual | estimated | actual | estimated | actual | estimated | actual | estimated | actual | estimated | actual | estimated | actual | estimated | actual | estimated | actual | estimated | actual |  |  |  |  | 1 | 2 | 3 | 4 | 5 | 6 | 7 | 8 | 9 | 10 | 11 | 12 | 13 | 14 | 15 | 16 | 17 | 18 | 19 | 20 |  | 1 | 2 | 3 | 4 | 5 | 6 | 7 | 8 | 9 | 10 | 11 | 12 | 13 | 14 | 15 | 16 | 17 | 18 | 19 | 20
| subsoiler | 0 | e | 1 | e | 0 | e | 1 | e | 0 | e | 0 | e | 0 | e | 0 | e | 0 | e | 0 | e | 0 | e | 0 | e | 0 | e | 0 | e | 0 | e | 0 | e | 0 | e | 0 | e | 0 | e | 0 | e |  |  |  |  | 0 | 15.1 | 0 | 15.1 | 0 | 0 | 0 | 0 | 0 | 0 | 0 | 0 | 0 | 0 | 0 | 0 | 0 | 0 | 0 | 0 |  | 0 | 152.38 | 0 | 152.38 | 0 | 0 | 0 | 0 | 0 | 0 | 0 | 0 | 0 | 0 | 0 | 0 | 0 | 0 | 0 | 0
| plough | 0 | e | 1 | e | 0 | e | 1 | e | 1 | e | 0 | e | 0 | e | 0 | e | 0 | e | 0 | e | 0 | e | 0 | e | 0 | e | 0 | e | 0 | e | 0 | e | 0 | e | 0 | e | 0 | e | 0 | e |  |  |  |  | 0 | 23.2 | 0 | 23.2 | 23.2 | 0 | 0 | 0 | 0 | 0 | 0 | 0 | 0 | 0 | 0 | 0 | 0 | 0 | 0 | 0 |  | 0 | 278.26 | 0 | 278.26 | 278.26 | 0 | 0 | 0 | 0 | 0 | 0 | 0 | 0 | 0 | 0 | 0 | 0 | 0 | 0 | 0
| harrow | 0 | e | 2 | e | 0 | e | 2 | e | 2 | e | 0 | e | 0 | e | 0 | e | 0 | e | 0 | e | 0 | e | 0 | e | 0 | e | 0 | e | 0 | e | 0 | e | 0 | e | 0 | e | 0 | e | 0 | e |  |  |  |  | 0 | 11.4 | 0 | 11.4 | 11.4 | 0 | 0 | 0 | 0 | 0 | 0 | 0 | 0 | 0 | 0 | 0 | 0 | 0 | 0 | 0 |  | 0 | 173.16 | 0 | 173.16 | 173.16 | 0 | 0 | 0 | 0 | 0 | 0 | 0 | 0 | 0 | 0 | 0 | 0 | 0 | 0 | 0
| disc | 0 | e | 0 | e | 0 | e | 0 | e | 0 | e | 0 | e | 0 | e | 0 | e | 0 | e | 0 | e | 0 | e | 0 | e | 0 | e | 0 | e | 0 | e | 0 | e | 0 | e | 0 | e | 0 | e | 0 | e |  |  |  |  | 0 | 0 | 0 | 0 | 0 | 0 | 0 | 0 | 0 | 0 | 0 | 0 | 0 | 0 | 0 | 0 | 0 | 0 | 0 | 0 |  | 0 | 0 | 0 | 0 | 0 | 0 | 0 | 0 | 0 | 0 | 0 | 0 | 0 | 0 | 0 | 0 | 0 | 0 | 0 | 0
| drill | 0 | e | 1 | e | 0 | e | 1 | e | 1 | e | 0 | e | 0 | e | 0 | e | 0 | e | 0 | e | 0 | e | 0 | e | 0 | e | 0 | e | 0 | e | 0 | e | 0 | e | 0 | e | 0 | e | 0 | e |  |  |  |  | 0 | 2.8 | 0 | 2.8 | 2.8 | 0 | 0 | 0 | 0 | 0 | 0 | 0 | 0 | 0 | 0 | 0 | 0 | 0 | 0 | 0 |  | 0 | 52.6 | 0 | 52.6 | 52.6 | 0 | 0 | 0 | 0 | 0 | 0 | 0 | 0 | 0 | 0 | 0 | 0 | 0 | 0 | 0
| precision drill | 0 | e | 0 | e | 0 | e | 0 | e | 0 | e | 0 | e | 0 | e | 0 | e | 0 | e | 0 | e | 0 | e | 0 | e | 0 | e | 0 | e | 0 | e | 0 | e | 0 | e | 0 | e | 0 | e | 0 | e |  |  |  |  | 0 | 0 | 0 | 0 | 0 | 0 | 0 | 0 | 0 | 0 | 0 | 0 | 0 | 0 | 0 | 0 | 0 | 0 | 0 | 0 |  | 0 | 0 | 0 | 0 | 0 | 0 | 0 | 0 | 0 | 0 | 0 | 0 | 0 | 0 | 0 | 0 | 0 | 0 | 0 | 0
| roll | 0 | e | 1 | e | 0 | e | 1 | e | 0 | e | 0 | e | 0 | e | 0 | e | 0 | e | 0 | e | 0 | e | 0 | e | 0 | e | 0 | e | 0 | e | 0 | e | 0 | e | 0 | e | 0 | e | 0 | e |  |  |  |  | 0 | 1.1 | 0 | 1.1 | 0 | 0 | 0 | 0 | 0 | 0 | 0 | 0 | 0 | 0 | 0 | 0 | 0 | 0 | 0 | 0 |  | 0 | 94.8 | 0 | 94.8 | 0 | 0 | 0 | 0 | 0 | 0 | 0 | 0 | 0 | 0 | 0 | 0 | 0 | 0 | 0 | 0
| spray | 2 | e | 6 | e | 2 | e | 7 | e | 2 | e | 0 | e | 0 | e | 0 | e | 0 | e | 0 | e | 0 | e | 0 | e | 0 | e | 0 | e | 0 | e | 0 | e | 0 | e | 0 | e | 0 | e | 0 | e |  |  |  |  | 1.8 | 5.4 | 1.8 | 6.3 | 1.8 | 0 | 0 | 0 | 0 | 0 | 0 | 0 | 0 | 0 | 0 | 0 | 0 | 0 | 0 | 0 |  | 32 | 96 | 32 | 112 | 32 | 0 | 0 | 0 | 0 | 0 | 0 | 0 | 0 | 0 | 0 | 0 | 0 | 0 | 0 | 0
| fertilise (mineral) | 3 | e | 2 | e | 0 | e | 2 | e | 0 | e | 0 | e | 0 | e | 0 | e | 0 | e | 0 | e | 0 | e | 0 | e | 0 | e | 0 | e | 0 | e | 0 | e | 0 | e | 0 | e | 0 | e | 0 | e |  |  |  |  | 2.1 | 1.4 | 0 | 1.4 | 0 | 0 | 0 | 0 | 0 | 0 | 0 | 0 | 0 | 0 | 0 | 0 | 0 | 0 | 0 | 0 |  | 25.5 | 17 | 0 | 17 | 0 | 0 | 0 | 0 | 0 | 0 | 0 | 0 | 0 | 0 | 0 | 0 | 0 | 0 | 0 | 0
| mechanical hoe | 0 | e | 0 | e | 0 | e | 0 | e | 0 | e | 0 | e | 0 | e | 0 | e | 0 | e | 0 | e | 0 | e | 0 | e | 0 | e | 0 | e | 0 | e | 0 | e | 0 | e | 0 | e | 0 | e | 0 | e |  |  |  |  | 0 | 0 | 0 | 0 | 0 | 0 | 0 | 0 | 0 | 0 | 0 | 0 | 0 | 0 | 0 | 0 | 0 | 0 | 0 | 0 |  | 0 | 0 | 0 | 0 | 0 | 0 | 0 | 0 | 0 | 0 | 0 | 0 | 0 | 0 | 0 | 0 | 0 | 0 | 0 | 0
| maize hoe | 0 | e | 0 | e | 0 | e | 0 | e | 0 | e | 0 | e | 0 | e | 0 | e | 0 | e | 0 | e | 0 | e | 0 | e | 0 | e | 0 | e | 0 | e | 0 | e | 0 | e | 0 | e | 0 | e | 0 | e |  |  |  |  | 0 | 0 | 0 | 0 | 0 | 0 | 0 | 0 | 0 | 0 | 0 | 0 | 0 | 0 | 0 | 0 | 0 | 0 | 0 | 0 |  | 0 | 0 | 0 | 0 | 0 | 0 | 0 | 0 | 0 | 0 | 0 | 0 | 0 | 0 | 0 | 0 | 0 | 0 | 0 | 0
| comb harrow | 0 | e | 0 | e | 0 | e | 0 | e | 0 | e | 0 | e | 0 | e | 0 | e | 0 | e | 0 | e | 0 | e | 0 | e | 0 | e | 0 | e | 0 | e | 0 | e | 0 | e | 0 | e | 0 | e | 0 | e |  |  |  |  | 0 | 0 | 0 | 0 | 0 | 0 | 0 | 0 | 0 | 0 | 0 | 0 | 0 | 0 | 0 | 0 | 0 | 0 | 0 | 0 |  | 0 | 0 | 0 | 0 | 0 | 0 | 0 | 0 | 0 | 0 | 0 | 0 | 0 | 0 | 0 | 0 | 0 | 0 | 0 | 0
| combine | 0 | e | 1 | e | 0 | e | 1 | e | 0 | e | 0 | e | 0 | e | 0 | e | 0 | e | 0 | e | 0 | e | 0 | e | 0 | e | 0 | e | 0 | e | 0 | e | 0 | e | 0 | e | 0 | e | 0 | e |  |  |  |  | 0 | 18 | 0 | 18 | 0 | 0 | 0 | 0 | 0 | 0 | 0 | 0 | 0 | 0 | 0 | 0 | 0 | 0 | 0 | 0 |  | 0 | 350 | 0 | 350 | 0 | 0 | 0 | 0 | 0 | 0 | 0 | 0 | 0 | 0 | 0 | 0 | 0 | 0 | 0 | 0
| forage harvester | 0 | e | 0 | e | 0 | e | 0 | e | 0 | e | 0 | e | 0 | e | 0 | e | 0 | e | 0 | e | 0 | e | 0 | e | 0 | e | 0 | e | 0 | e | 0 | e | 0 | e | 0 | e | 0 | e | 0 | e |  |  |  |  | 0 | 0 | 0 | 0 | 0 | 0 | 0 | 0 | 0 | 0 | 0 | 0 | 0 | 0 | 0 | 0 | 0 | 0 | 0 | 0 |  | 0 | 0 | 0 | 0 | 0 | 0 | 0 | 0 | 0 | 0 | 0 | 0 | 0 | 0 | 0 | 0 | 0 | 0 | 0 | 0
| ensile | 3 | e | 0 | e | 0 | e | 0 | e | 0 | e | 0 | e | 0 | e | 0 | e | 0 | e | 0 | e | 0 | e | 0 | e | 0 | e | 0 | e | 0 | e | 0 | e | 0 | e | 0 | e | 0 | e | 0 | e |  |  |  |  | 13.8 | 0 | 0 | 0 | 0 | 0 | 0 | 0 | 0 | 0 | 0 | 0 | 0 | 0 | 0 | 0 | 0 | 0 | 0 | 0 |  | 253.5 | 0 | 0 | 0 | 0 | 0 | 0 | 0 | 0 | 0 | 0 | 0 | 0 | 0 | 0 | 0 | 0 | 0 | 0 | 0
| mow | 3 | e | 0 | e | 0 | e | 0 | e | 0 | e | 0 | e | 0 | e | 0 | e | 0 | e | 0 | e | 0 | e | 0 | e | 0 | e | 0 | e | 0 | e | 0 | e | 0 | e | 0 | e | 0 | e | 0 | e |  |  |  |  | 9.9 | 0 | 0 | 0 | 0 | 0 | 0 | 0 | 0 | 0 | 0 | 0 | 0 | 0 | 0 | 0 | 0 | 0 | 0 | 0 |  | 119.2105 | 0 | 0 | 0 | 0 | 0 | 0 | 0 | 0 | 0 | 0 | 0 | 0 | 0 | 0 | 0 | 0 | 0 | 0 | 0
| turn | 3 | e | 0 | e | 0 | e | 0 | e | 0 | e | 0 | e | 0 | e | 0 | e | 0 | e | 0 | e | 0 | e | 0 | e | 0 | e | 0 | e | 0 | e | 0 | e | 0 | e | 0 | e | 0 | e | 0 | e |  |  |  |  | 8.7 | 0 | 0 | 0 | 0 | 0 | 0 | 0 | 0 | 0 | 0 | 0 | 0 | 0 | 0 | 0 | 0 | 0 | 0 | 0 |  | 119.4 | 0 | 0 | 0 | 0 | 0 | 0 | 0 | 0 | 0 | 0 | 0 | 0 | 0 | 0 | 0 | 0 | 0 | 0 | 0
| towed forage loader | 3 | e | 0 | e | 0 | e | 0 | e | 0 | e | 0 | e | 0 | e | 0 | e | 0 | e | 0 | e | 0 | e | 0 | e | 0 | e | 0 | e | 0 | e | 0 | e | 0 | e | 0 | e | 0 | e | 0 | e |  |  |  |  | 19.5 | 0 | 0 | 0 | 0 | 0 | 0 | 0 | 0 | 0 | 0 | 0 | 0 | 0 | 0 | 0 | 0 | 0 | 0 | 0 |  | 166.2 | 0 | 0 | 0 | 0 | 0 | 0 | 0 | 0 | 0 | 0 | 0 | 0 | 0 | 0 | 0 | 0 | 0 | 0 | 0
| bale | 0 | e | 0 | e | 0 | e | 0 | e | 0 | e | 0 | e | 0 | e | 0 | e | 0 | e | 0 | e | 0 | e | 0 | e | 0 | e | 0 | e | 0 | e | 0 | e | 0 | e | 0 | e | 0 | e | 0 | e |  |  | 3.5 MJ/t/km = 0.098 l/t/km |  | 0 | 0 | 0 | 0 | 0 | 0 | 0 | 0 | 0 | 0 | 0 | 0 | 0 | 0 | 0 | 0 | 0 | 0 | 0 | 0 |  | 0 | 0 | 0 | 0 | 0 | 0 | 0 | 0 | 0 | 0 | 0 | 0 | 0 | 0 | 0 | 0 | 0 | 0 | 0 | 0
| beet harvester | 0 | e | 0 | e | 0 | e | 0 | e | 0 | e | 0 | e | 0 | e | 0 | e | 0 | e | 0 | e | 0 | e | 0 | e | 0 | e | 0 | e | 0 | e | 0 | e | 0 | e | 0 | e | 0 | e | 0 | e |  |  |  |  | 0 | 0 | 0 | 0 | 0 | 0 | 0 | 0 | 0 | 0 | 0 | 0 | 0 | 0 | 0 | 0 | 0 | 0 | 0 | 0 |  | 0 | 0 | 0 | 0 | 0 | 0 | 0 | 0 | 0 | 0 | 0 | 0 | 0 | 0 | 0 | 0 | 0 | 0 | 0 | 0
[46 empty] | 53.7 | 77 | 1.8 | 77.9 | 39.2 | 0 | 0 | 0 | 0 | 0 | 0 | 0 | 0 | 0 | 0 | 0 | 0 | 0 | 0 | 0 |  | 690.3105 | 1197.2 | 32 | 1213.2 | 536.02 | 0 | 0 | 0 | 0 | 0 | 0 | 0 | 0 | 0 | 0 | 0 | 0 | 0 | 0 | 0
crop transport
| transport (harvests/year) | 3 |  | 1 |  | 0 |  | 1 |  | 0 |  | 0 |  | 0 |  | 0 |  | 0 |  | 0 |  | 0 |  | 0 |  | 0 |  | 0 |  | 0 |  | 0 |  | 0 |  | 0 |  | 0 |  | 0 | [5 empty] | Fuel use tables (l/ha) 1: pesticide application (kg ai / ha)
| distance to field (km) | 1.1183 |  | 1.1183 |  | 1.1183 |  | 1.1183 |  | 1.1183 |  | 1.1183 |  | 1.1183 |  | 1.1183 |  | 1.1183 |  | 1.1183 |  | 1.1183 |  | 1.1183 |  | 1.1183 |  | 1.1183 |  | 1.1183 |  | 1.1183 |  | 1.1183 |  | 1.1183 |  | 1.1183 |  | 1.1183 | [5 empty] | 1.5 | 2.1 | 1.94 | 2.03 | 0.8 | 0 | 0 | 0 | 0 | 0 | 0 | 0 | 0 | 0 | 0 | 0 | 0 | 0 | 0 | 0
| cart journeys (assume 8t load) | 1125 |  | 100 |  | 0 |  | 19 |  | 0 |  | 0 |  | 0 |  | 0 |  | 0 |  | 0 |  | 0 |  | 0 |  | 0 |  | 0 |  | 0 |  | 0 |  | 0 |  | 0 |  | 0 |  | 0 | [5 empty] | Fuel use tables (l/ha) 1: total per crop (kg)
| total distance (km) | 2516.0827 |  | 223.6518 |  | 0 |  | 42.4938 |  | 0 |  | 0 |  | 0 |  | 0 |  | 0 |  | 0 |  | 0 |  | 0 |  | 0 |  | 0 |  | 0 |  | 0 |  | 0 |  | 0 |  | 0 |  | 0 | [5 empty] | 300 | 210 | 194 | 101.5 | 40 | 0 | 0 | 0 | 0 | 0 | 0 | 0 | 0 | 0 | 0 | 0 | 0 | 0 | 0 | 0
| fuel (l/ha) | 4.9197 |  | 0.87462 |  | 0 |  | 0.32798 |  | 0 |  | 0 |  | 0 |  | 0 |  | 0 |  | 0 |  | 0 |  | 0 |  | 0 |  | 0 |  | 0 |  | 0 |  | 0 |  | 0 |  | 0 |  | 0 | [5 empty] | Fuel use tables (l/ha) 19: total; Fuel use tables (l/ha) 20: 845.5 | kg a.i
| tractor fuel type | diesel oil
Crop production excluding fertiliser application
equipment
|  | 1 |  | 2 |  | 3 |  | 4 |  | 5 |  | 6 |  | 7 |  | 8 |  | 9 |  | 10 |  | 11 |  | 12 |  | 13 |  | 14 |  | 15 |  | 16 |  | 17 |  | 18 |  | 19 |  | 20 |  | total
| total fuel use (l/ha) | 58.6197 |  | 77.8746 |  | 1.8 |  | 78.228 |  | 39.2 |  | 0 |  | 0 |  | 0 |  | 0 |  | 0 |  | 0 |  | 0 |  | 0 |  | 0 |  | 0 |  | 0 |  | 0 |  | 0 |  | 0 |  | 0 |  | 255.7223 | excluding fertiliser application
| crop production fuel (MJ/ha) | 2094.7496 |  | 2782.8149 |  | 64.3222 |  | 2795.4423 |  | 1400.7947 |  | 0 |  | 0 |  | 0 |  | 0 |  | 0 |  | 0 |  | 0 |  | 0 |  | 0 |  | 0 |  | 0 |  | 0 |  | 0 |  | 0 |  | 0
| total fuel (MJ/crop area) | 418949.9145 |  | 278281.4949 |  | 6432.2204 |  | 139772.1146 |  | 70039.7329 |  | 0 |  | 0 |  | 0 |  | 0 |  | 0 |  | 0 |  | 0 |  | 0 |  | 0 |  | 0 |  | 0 |  | 0 |  | 0 |  | 0 |  | 0 |  | 913.4755 | GJ
| indirect energy (MJ/ha) | 2067.3105 |  | 1278.8 |  | 32 |  | 1243.8 |  | 536.02 |  | 0 |  | 0 |  | 0 |  | 0 |  | 0 |  | 0 |  | 0 |  | 0 |  | 0 |  | 0 |  | 0 |  | 0 |  | 0 |  | 0 |  | 0 |  |  | excluding fertiliser application
| total (MJ/crop area) | 413462.1053 |  | 127880 |  | 3200 |  | 62190 |  | 26801 |  | 0 |  | 0 |  | 0 |  | 0 |  | 0 |  | 0 |  | 0 |  | 0 |  | 0 |  | 0 |  | 0 |  | 0 |  | 0 |  | 0 |  | 0 |  | 633.5331 | GJ
help | residues / second crop
|  | none |  | winter wheat - straw |  | none |  | none |  | none |  | none |  | none |  | none |  | none |  | none |  | none |  | none |  | none |  | none |  | none |  | none |  | none |  | none |  | none |  | none
|  | number/year | [43 empty] | Fuel use tables (l/ha) 1: Fuel use second crop/residue (l/ha) |  | indirect energy requirements (MJ/ha)
| operations | estimated | actual | estimated | actual | estimated | actual | estimated | actual | estimated | actual | estimated | actual | estimated | actual | estimated | actual | estimated | actual | estimated | actual | estimated | actual | estimated | actual | estimated | actual | estimated | actual | estimated | actual | estimated | actual | estimated | actual | estimated | actual | estimated | actual | estimated | actual |  |  |  |  | 1 | 2 | 3 | 4 | 5 | 6 | 7 | 8 | 9 | 10 | 11 | 12 | 13 | 14 | 15 | 16 | 17 | 18 | 19 | 20 |  | 1 | 2 | 3 | 4 | 5 | 6 | 7 | 8 | 9 | 10 | 11 | 12 | 13 | 14 | 15 | 16 | 17 | 18 | 19 | 20
| subsoiler | 0 | e | 0 | e | 0 | e | 0 | e | 0 | e | 0 | e | 0 | e | 0 | e | 0 | e | 0 | e | 0 | e | 0 | e | 0 | e | 0 | e | 0 | e | 0 | e | 0 | e | 0 | e | 0 | e | 0 | e |  |  |  |  | 0 | 0 | 0 | 0 | 0 | 0 | 0 | 0 | 0 | 0 | 0 | 0 | 0 | 0 | 0 | 0 | 0 | 0 | 0 | 0 |  | 0 | 0 | 0 | 0 | 0 | 0 | 0 | 0 | 0 | 0 | 0 | 0 | 0 | 0 | 0 | 0 | 0 | 0 | 0 | 0
| plough | 0 | e | 0 | e | 0 | e | 0 | e | 0 | e | 0 | e | 0 | e | 0 | e | 0 | e | 0 | e | 0 | e | 0 | e | 0 | e | 0 | e | 0 | e | 0 | e | 0 | e | 0 | e | 0 | e | 0 | e |  |  |  |  | 0 | 0 | 0 | 0 | 0 | 0 | 0 | 0 | 0 | 0 | 0 | 0 | 0 | 0 | 0 | 0 | 0 | 0 | 0 | 0 |  | 0 | 0 | 0 | 0 | 0 | 0 | 0 | 0 | 0 | 0 | 0 | 0 | 0 | 0 | 0 | 0 | 0 | 0 | 0 | 0
| harrow | 0 | e | 0 | e | 0 | e | 0 | e | 0 | e | 0 | e | 0 | e | 0 | e | 0 | e | 0 | e | 0 | e | 0 | e | 0 | e | 0 | e | 0 | e | 0 | e | 0 | e | 0 | e | 0 | e | 0 | e |  |  |  |  | 0 | 0 | 0 | 0 | 0 | 0 | 0 | 0 | 0 | 0 | 0 | 0 | 0 | 0 | 0 | 0 | 0 | 0 | 0 | 0 |  | 0 | 0 | 0 | 0 | 0 | 0 | 0 | 0 | 0 | 0 | 0 | 0 | 0 | 0 | 0 | 0 | 0 | 0 | 0 | 0
| disc | 0 | e | 0 | e | 0 | e | 0 | e | 0 | e | 0 | e | 0 | e | 0 | e | 0 | e | 0 | e | 0 | e | 0 | e | 0 | e | 0 | e | 0 | e | 0 | e | 0 | e | 0 | e | 0 | e | 0 | e |  |  |  |  | 0 | 0 | 0 | 0 | 0 | 0 | 0 | 0 | 0 | 0 | 0 | 0 | 0 | 0 | 0 | 0 | 0 | 0 | 0 | 0 |  | 0 | 0 | 0 | 0 | 0 | 0 | 0 | 0 | 0 | 0 | 0 | 0 | 0 | 0 | 0 | 0 | 0 | 0 | 0 | 0
| drill | 0 | e | 0 | e | 0 | e | 0 | e | 0 | e | 0 | e | 0 | e | 0 | e | 0 | e | 0 | e | 0 | e | 0 | e | 0 | e | 0 | e | 0 | e | 0 | e | 0 | e | 0 | e | 0 | e | 0 | e |  |  |  |  | 0 | 0 | 0 | 0 | 0 | 0 | 0 | 0 | 0 | 0 | 0 | 0 | 0 | 0 | 0 | 0 | 0 | 0 | 0 | 0 |  | 0 | 0 | 0 | 0 | 0 | 0 | 0 | 0 | 0 | 0 | 0 | 0 | 0 | 0 | 0 | 0 | 0 | 0 | 0 | 0
| precision drill | 0 | e | 0 | e | 0 | e | 0 | e | 0 | e | 0 | e | 0 | e | 0 | e | 0 | e | 0 | e | 0 | e | 0 | e | 0 | e | 0 | e | 0 | e | 0 | e | 0 | e | 0 | e | 0 | e | 0 | e |  |  |  |  | 0 | 0 | 0 | 0 | 0 | 0 | 0 | 0 | 0 | 0 | 0 | 0 | 0 | 0 | 0 | 0 | 0 | 0 | 0 | 0 |  | 0 | 0 | 0 | 0 | 0 | 0 | 0 | 0 | 0 | 0 | 0 | 0 | 0 | 0 | 0 | 0 | 0 | 0 | 0 | 0
| roll | 0 | e | 0 | e | 0 | e | 0 | e | 0 | e | 0 | e | 0 | e | 0 | e | 0 | e | 0 | e | 0 | e | 0 | e | 0 | e | 0 | e | 0 | e | 0 | e | 0 | e | 0 | e | 0 | e | 0 | e |  |  |  |  | 0 | 0 | 0 | 0 | 0 | 0 | 0 | 0 | 0 | 0 | 0 | 0 | 0 | 0 | 0 | 0 | 0 | 0 | 0 | 0 |  | 0 | 0 | 0 | 0 | 0 | 0 | 0 | 0 | 0 | 0 | 0 | 0 | 0 | 0 | 0 | 0 | 0 | 0 | 0 | 0
| spray | 0 | e | 0 | e | 0 | e | 0 | e | 0 | e | 0 | e | 0 | e | 0 | e | 0 | e | 0 | e | 0 | e | 0 | e | 0 | e | 0 | e | 0 | e | 0 | e | 0 | e | 0 | e | 0 | e | 0 | e |  |  |  |  | 0 | 0 | 0 | 0 | 0 | 0 | 0 | 0 | 0 | 0 | 0 | 0 | 0 | 0 | 0 | 0 | 0 | 0 | 0 | 0 |  | 0 | 0 | 0 | 0 | 0 | 0 | 0 | 0 | 0 | 0 | 0 | 0 | 0 | 0 | 0 | 0 | 0 | 0 | 0 | 0
| fertilise (mineral) | 0 | e | 0 | e | 0 | e | 0 | e | 0 | e | 0 | e | 0 | e | 0 | e | 0 | e | 0 | e | 0 | e | 0 | e | 0 | e | 0 | e | 0 | e | 0 | e | 0 | e | 0 | e | 0 | e | 0 | e |  |  |  |  | 0 | 0 | 0 | 0 | 0 | 0 | 0 | 0 | 0 | 0 | 0 | 0 | 0 | 0 | 0 | 0 | 0 | 0 | 0 | 0 |  | 0 | 0 | 0 | 0 | 0 | 0 | 0 | 0 | 0 | 0 | 0 | 0 | 0 | 0 | 0 | 0 | 0 | 0 | 0 | 0
| mechanical hoe | 0 | e | 0 | e | 0 | e | 0 | e | 0 | e | 0 | e | 0 | e | 0 | e | 0 | e | 0 | e | 0 | e | 0 | e | 0 | e | 0 | e | 0 | e | 0 | e | 0 | e | 0 | e | 0 | e | 0 | e |  |  |  |  | 0 | 0 | 0 | 0 | 0 | 0 | 0 | 0 | 0 | 0 | 0 | 0 | 0 | 0 | 0 | 0 | 0 | 0 | 0 | 0 |  | 0 | 0 | 0 | 0 | 0 | 0 | 0 | 0 | 0 | 0 | 0 | 0 | 0 | 0 | 0 | 0 | 0 | 0 | 0 | 0
| maize hoe | 0 | e | 0 | e | 0 | e | 0 | e | 0 | e | 0 | e | 0 | e | 0 | e | 0 | e | 0 | e | 0 | e | 0 | e | 0 | e | 0 | e | 0 | e | 0 | e | 0 | e | 0 | e | 0 | e | 0 | e |  |  |  |  | 0 | 0 | 0 | 0 | 0 | 0 | 0 | 0 | 0 | 0 | 0 | 0 | 0 | 0 | 0 | 0 | 0 | 0 | 0 | 0 |  | 0 | 0 | 0 | 0 | 0 | 0 | 0 | 0 | 0 | 0 | 0 | 0 | 0 | 0 | 0 | 0 | 0 | 0 | 0 | 0
| comb harrow | 0 | e | 0 | e | 0 | e | 0 | e | 0 | e | 0 | e | 0 | e | 0 | e | 0 | e | 0 | e | 0 | e | 0 | e | 0 | e | 0 | e | 0 | e | 0 | e | 0 | e | 0 | e | 0 | e | 0 | e |  |  |  |  | 0 | 0 | 0 | 0 | 0 | 0 | 0 | 0 | 0 | 0 | 0 | 0 | 0 | 0 | 0 | 0 | 0 | 0 | 0 | 0 |  | 0 | 0 | 0 | 0 | 0 | 0 | 0 | 0 | 0 | 0 | 0 | 0 | 0 | 0 | 0 | 0 | 0 | 0 | 0 | 0
| combine | 0 | e | 0 | e | 0 | e | 0 | e | 0 | e | 0 | e | 0 | e | 0 | e | 0 | e | 0 | e | 0 | e | 0 | e | 0 | e | 0 | e | 0 | e | 0 | e | 0 | e | 0 | e | 0 | e | 0 | e |  |  |  |  | 0 | 0 | 0 | 0 | 0 | 0 | 0 | 0 | 0 | 0 | 0 | 0 | 0 | 0 | 0 | 0 | 0 | 0 | 0 | 0 |  | 0 | 0 | 0 | 0 | 0 | 0 | 0 | 0 | 0 | 0 | 0 | 0 | 0 | 0 | 0 | 0 | 0 | 0 | 0 | 0
| forage harvester | 0 | e | 0 | e | 0 | e | 0 | e | 0 | e | 0 | e | 0 | e | 0 | e | 0 | e | 0 | e | 0 | e | 0 | e | 0 | e | 0 | e | 0 | e | 0 | e | 0 | e | 0 | e | 0 | e | 0 | e |  |  |  |  | 0 | 0 | 0 | 0 | 0 | 0 | 0 | 0 | 0 | 0 | 0 | 0 | 0 | 0 | 0 | 0 | 0 | 0 | 0 | 0 |  | 0 | 0 | 0 | 0 | 0 | 0 | 0 | 0 | 0 | 0 | 0 | 0 | 0 | 0 | 0 | 0 | 0 | 0 | 0 | 0
| ensile | 0 | e | 0 | e | 0 | e | 0 | e | 0 | e | 0 | e | 0 | e | 0 | e | 0 | e | 0 | e | 0 | e | 0 | e | 0 | e | 0 | e | 0 | e | 0 | e | 0 | e | 0 | e | 0 | e | 0 | e |  |  |  |  | 0 | 0 | 0 | 0 | 0 | 0 | 0 | 0 | 0 | 0 | 0 | 0 | 0 | 0 | 0 | 0 | 0 | 0 | 0 | 0 |  | 0 | 0 | 0 | 0 | 0 | 0 | 0 | 0 | 0 | 0 | 0 | 0 | 0 | 0 | 0 | 0 | 0 | 0 | 0 | 0
| mow | 0 | e | 0 | e | 0 | e | 0 | e | 0 | e | 0 | e | 0 | e | 0 | e | 0 | e | 0 | e | 0 | e | 0 | e | 0 | e | 0 | e | 0 | e | 0 | e | 0 | e | 0 | e | 0 | e | 0 | e |  |  |  |  | 0 | 0 | 0 | 0 | 0 | 0 | 0 | 0 | 0 | 0 | 0 | 0 | 0 | 0 | 0 | 0 | 0 | 0 | 0 | 0 |  | 0 | 0 | 0 | 0 | 0 | 0 | 0 | 0 | 0 | 0 | 0 | 0 | 0 | 0 | 0 | 0 | 0 | 0 | 0 | 0
| turn | 0 | e | 0 | e | 0 | e | 0 | e | 0 | e | 0 | e | 0 | e | 0 | e | 0 | e | 0 | e | 0 | e | 0 | e | 0 | e | 0 | e | 0 | e | 0 | e | 0 | e | 0 | e | 0 | e | 0 | e |  |  |  |  | 0 | 0 | 0 | 0 | 0 | 0 | 0 | 0 | 0 | 0 | 0 | 0 | 0 | 0 | 0 | 0 | 0 | 0 | 0 | 0 |  | 0 | 0 | 0 | 0 | 0 | 0 | 0 | 0 | 0 | 0 | 0 | 0 | 0 | 0 | 0 | 0 | 0 | 0 | 0 | 0
| towed forage loader | 0 | e | 0 | e | 0 | e | 0 | e | 0 | e | 0 | e | 0 | e | 0 | e | 0 | e | 0 | e | 0 | e | 0 | e | 0 | e | 0 | e | 0 | e | 0 | e | 0 | e | 0 | e | 0 | e | 0 | e |  |  |  |  | 0 | 0 | 0 | 0 | 0 | 0 | 0 | 0 | 0 | 0 | 0 | 0 | 0 | 0 | 0 | 0 | 0 | 0 | 0 | 0 |  | 0 | 0 | 0 | 0 | 0 | 0 | 0 | 0 | 0 | 0 | 0 | 0 | 0 | 0 | 0 | 0 | 0 | 0 | 0 | 0
| bale | 0 | e | 1 | e | 0 | e | 0 | e | 0 | e | 0 | e | 0 | e | 0 | e | 0 | e | 0 | e | 0 | e | 0 | e | 0 | e | 0 | e | 0 | e | 0 | e | 0 | e | 0 | e | 0 | e | 0 | e |  |  |  |  | 0 | 0 | 0 | 0 | 0 | 0 | 0 | 0 | 0 | 0 | 0 | 0 | 0 | 0 | 0 | 0 | 0 | 0 | 0 | 0 |  | 0 | 0 | 0 | 0 | 0 | 0 | 0 | 0 | 0 | 0 | 0 | 0 | 0 | 0 | 0 | 0 | 0 | 0 | 0 | 0
| beet harvester | 0 | e | 0 | e | 0 | e | 0 | e | 0 | e | 0 | e | 0 | e | 0 | e | 0 | e | 0 | e | 0 | e | 0 | e | 0 | e | 0 | e | 0 | e | 0 | e | 0 | e | 0 | e | 0 | e | 0 | e |  |  |  |  | 0 | 44.3 | 0 | 0 | 0 | 0 | 0 | 0 | 0 | 0 | 0 | 0 | 0 | 0 | 0 | 0 | 0 | 0 | 0 | 0 |  | 0 | 33 | 0 | 0 | 0 | 0 | 0 | 0 | 0 | 0 | 0 | 0 | 0 | 0 | 0 | 0 | 0 | 0 | 0 | 0
[46 empty] | 0 | 44.3 | 0 | 0 | 0 | 0 | 0 | 0 | 0 | 0 | 0 | 0 | 0 | 0 | 0 | 0 | 0 | 0 | 0 | 0 |  | 0 | 33 | 0 | 0 | 0 | 0 | 0 | 0 | 0 | 0 | 0 | 0 | 0 | 0 | 0 | 0 | 0 | 0 | 0 | 0
crop transport
| transport (harvests/year) | 0 |  | 1 |  | 0 |  | 0 |  | 0 |  | 0 |  | 0 |  | 0 |  | 0 |  | 0 |  | 0 |  | 0 |  | 0 |  | 0 |  | 0 |  | 0 |  | 0 |  | 0 |  | 0 |  | 0 | [5 empty] | Fuel use second crop/residue (l/ha) 1: pesticide application (kg ai / ha)
| distance to field (km) | 1.1183 |  | 1.1183 |  | 1.1183 |  | 1.1183 |  | 1.1183 |  | 1.1183 |  | 1.1183 |  | 1.1183 |  | 1.1183 |  | 1.1183 |  | 1.1183 |  | 1.1183 |  | 1.1183 |  | 1.1183 |  | 1.1183 |  | 1.1183 |  | 1.1183 |  | 1.1183 |  | 1.1183 |  | 1.1183 | [5 empty] | 0 | 0 | 0 | 0 | 0 | 0 | 0 | 0 | 0 | 0 | 0 | 0 | 0 | 0 | 0 | 0 | 0 | 0 | 0 | 0
| cart journeys (assume 8t load) | 0 |  | 125 |  | 0 |  | 0 |  | 0 |  | 0 |  | 0 |  | 0 |  | 0 |  | 0 |  | 0 |  | 0 |  | 0 |  | 0 |  | 0 |  | 0 |  | 0 |  | 0 |  | 0 |  | 0 | [5 empty] | Fuel use second crop/residue (l/ha) 1: total per crop (kg)
| total distance (km) | 0 |  | 279.5647 |  | 0 |  | 0 |  | 0 |  | 0 |  | 0 |  | 0 |  | 0 |  | 0 |  | 0 |  | 0 |  | 0 |  | 0 |  | 0 |  | 0 |  | 0 |  | 0 |  | 0 |  | 0 | [5 empty] | 0 | 0 | 0 | 0 | 0 | 0 | 0 | 0 | 0 | 0 | 0 | 0 | 0 | 0 | 0 | 0 | 0 | 0 | 0 | 0
| fuel (l/ha) | 0 |  | 1.0933 |  | 0 |  | 0 |  | 0 |  | 0 |  | 0 |  | 0 |  | 0 |  | 0 |  | 0 |  | 0 |  | 0 |  | 0 |  | 0 |  | 0 |  | 0 |  | 0 |  | 0 |  | 0 | [5 empty] | Fuel use second crop/residue (l/ha) 19: total; Fuel use second crop/residue (l/ha) 20: 0 | kg a.i
Crop production excluding fertiliser application
equipment
|  | 1 |  | 2 |  | 3 |  | 4 |  | 5 |  | 6 |  | 7 |  | 8 |  | 9 |  | 10 |  | 11 |  | 12 |  | 13 |  | 14 |  | 15 |  | 16 |  | 17 |  | 18 |  | 19 |  | 20 |  | total
| total fuel use (l/ha) | 0 |  | 45.3933 |  | 0 |  | 0 |  | 0 |  | 0 |  | 0 |  | 0 |  | 0 |  | 0 |  | 0 |  | 0 |  | 0 |  | 0 |  | 0 |  | 0 |  | 0 |  | 0 |  | 0 |  | 0 |  | 45.3933 | excluding fertiliser application
| crop production fuel (MJ/ha) | 0 |  | 1622.1084 |  | 0 |  | 0 |  | 0 |  | 0 |  | 0 |  | 0 |  | 0 |  | 0 |  | 0 |  | 0 |  | 0 |  | 0 |  | 0 |  | 0 |  | 0 |  | 0 |  | 0 |  | 0
| total fuel (MJ/crop area) | 0 |  | 162210.8419 |  | 0 |  | 0 |  | 0 |  | 0 |  | 0 |  | 0 |  | 0 |  | 0 |  | 0 |  | 0 |  | 0 |  | 0 |  | 0 |  | 0 |  | 0 |  | 0 |  | 0 |  | 0 |  | 162.2108 | GJ
| indirect energy (MJ/ha) | 0 |  | 135 |  | 0 |  | 0 |  | 0 |  | 0 |  | 0 |  | 0 |  | 0 |  | 0 |  | 0 |  | 0 |  | 0 |  | 0 |  | 0 |  | 0 |  | 0 |  | 0 |  | 0 |  | 0 |  |  | excluding fertiliser application
| total (MJ/crop area) | 0 |  | 13500 |  | 0 |  | 0 |  | 0 |  | 0 |  | 0 |  | 0 |  | 0 |  | 0 |  | 0 |  | 0 |  | 0 |  | 0 |  | 0 |  | 0 |  | 0 |  | 0 |  | 0 |  | 0 |  | 13.5 | GJ
Fuel consumption figures used
fuel required (l/ha)
| subsoiler | 15.1
| plough | 23.2
| harrow | 5.7
| disc | 6.8
| drill | 2.8
| precision drill | 1.5
| roll | 1.1
| spray | 0.9
| fertilise (mineral) | 0.7
| mechanical hoe | 2.6
| maize hoe | 3.3
| comb harrow | 3.5
| combine | 18
| forage harvester | 25.1
| ensile | 4.6
| mow | 3.3
| turn | 2.9
| towed forage loader | 6.5
| bale | 4.6
| beet harvester | 44.3
Note on B6: average distance to fields based on farm being circular and 30% of farm not used for crops
Note on B7: To use the estimated value set this to e. Otherwise enter the measured value.
Note on B17: required value
Note on B19: Can be left as 0 if estimated value used
Note on B27: required value
Note on B29: Can be left as 0 if estimated value used

## animal slurry
| On-farm AD energy balance |  |  |  | general help
help | animal slurries
excreta per animal
| cattle | number | housing (%) | estimated | actual
| dairy cattle - slurry | 0 | 50 | 19.3 | e | tonnes/year
| other cattle - FYM | 0 | 50 | 11.6 | e | tonnes/year
| waste/wash water from in house/dairy |  | 0 |  |  | tonnes/year | [14 empty] | parasitic total
[13 empty] | biogas (m3) | proportion of fixed carbon | VS converted (%/100) | tVS remaining | residual TS (%) | residual TS (tonnes) |  | parasitic
| total | in house | in field |  |  |  |  | TS (%/100) | TS (tonnes) | VS (%/100) | VS (tonnes) | CH4 (m3) | [7 empty] | kWh/t | GJ
| dairy cattle - slurry | 0 | 0 | tonnes |  |  |  | 0.09 | 0 | 0.83 | 0 | 0 | 0 | 0.5 | 0.33036 | 0 | 6.5322 | 0 | from in house cattle only | 4 | 0
| other cattle - FYM | 0 | 0 | tonnes |  |  |  | 0.25 | 0 | 0.8 | 0 | 0 | 0 | 0.5 | 0.33929 | 0 | 18.2143 | 0 |  | 8 | 0
|  | 0 | 0 | tonnes
| pigs | number | manure per animal - 100% housing | total manure
a | maiden gilt pig | 0 | 2.6 | 0 | tonnes |  |  | 0.055 | 0 | 0.82 | 0 | 0 | 0 | 0.5 | 0.46429 | 0 | 3.4061 | 0 |  | 8 | 0
b | -none- | 0 | 0 | 0 | tonnes |  |  | 0 | 0 | 0 | 0 | 0 | 0 | 0 | 0 | 0 | 0 | 0 |  | 0 | 0
c | - none - | 0 | 0 | 0 | tonnes |  |  | 0 | 0 | 0 | 0 | 0 | 0 | 0 | 0 | 0 | 0 | 0 |  | 0 | 0
|  |  |  | 0 | tonnes
[7 empty] | totals | [12 empty] | total | 0
| sheep | number | manure per animal - per year | total manure |  |  | fresh matter (t) | TS (t) | VS (t) | CH4 (m3) | biogas (m3) | tVS remaining | residual TS
| sheep - ewes | 100 | 1.625 | 162.5 | tonnes |  | 0 | 0 | 0 | 0 | 0 | 0 | 0
| sheep - lambs | 50 | 0.375 | 18.75 | tonnes
|  |  |  | 181.25 | tonnes |  | in house
[7 empty] | fertiiser | N | P2O5 | K2O
| click on cell then select from drop down list | [5 empty] | dairy cattle | 0 | 0 | 0 | kg
[7 empty] | other cattle | 0 | 0 | 0 | kg
[7 empty] | maiden gilt pig | 0 | 0 | 0 | kg
[7 empty] | -none- | 0 | 0 | 0 | kg
[7 empty] | - none - | 0 | 0 | 0 | kg
[8 empty] | 0 | 0 | 0 | kg
in field
[7 empty] | fertiiser | N | P2O5 | K2O
[7 empty] | dairy cattle | 0 | 0 | 0 | kg
[7 empty] | other cattle | 0 | 0 | 0 | kg
[7 empty] | sheep - ewes | 1000 | 250 | 500
[7 empty] | sheep - lambs | 125 | 31.25 | 62.5
[8 empty] | 1125 | 281.25 | 562.5 | kg

## imported materials
| On-farm AD energy balance | [8 empty] | general help
help | Imported slurries and wastes
|  | imported animal slurry |  |  |  | imported crop inputs |  |  | imported waste inputs |  |  | user inputs
| select type | cattle - FYM | -none- | -none- | total animal slurries | maize silage | -none- | -none- | card packaging | -none- | -none- | 1 | 2 | 3 | total (excluding animal slurries)
| tonnage | 1000 | 0 | 0 | 1000 | 2000 | 0 | 0 | 0 | 0 | 0 | 0 | 0 | 0 | 2000 | tonnes
| TS (%) | 25 | 0 | 0 | 25 | 30 | #N/A | #N/A | 93.9 | 0 | 0 | 0 | 0 | 0 | #N/A | %
|  | 250 | 0 | 0 | 250 | 600 | #N/A | #N/A | 0 | 0 | 0 | 0 | 0 | 0 | #N/A | tonnes
| VS (% of TS) | 80 | 0 | 0 | 80 | 94 | #N/A | #N/A | 83.6 | 0 | 0 | 0 | 0 | 0 | #N/A | % of TS
|  | 200 | 0 | 0 | 200 | 564 | #N/A | #N/A | 0 | 0 | 0 | 0 | 0 | 0 | #N/A | tonnes
| methane yield | 0.19 | 0 | 0 | 0.19 | 0.35 | #N/A | #N/A | 0.266 | 0 | 0 | 0 | 0 | 0 | #N/A | m3/kgVS added
|  | 38000 | 0 | 0 | 38000 | 197400 | #N/A | #N/A | 0 | 0 | 0 | 0 | 0 | 0 | #N/A | m3
| % methane in biogas | 60 | 0 | 0 | 60 | 55 | #N/A | #N/A | 60 | 0 | 0 | 0 | 0 | 0 | #N/A | %
| biogas yield | 63333.3333 | 0 | 0 | 63333.3333 | 358909.0909 | #N/A | #N/A | 0 | 0 | 0 | 0 | 0 | 0 | #N/A | m3
[11 empty] | waste type | liquid | liquid | liquid
| pasteurise | no | no | no |  | no | no | no | no | no | no | no | no | no
|  | 0 | 0 | 0 |  | 0 | 0 | 0 | 0 | 0 | 0 | 0 | 0 | 0 | 0 | tonnes
| transport distance (km) | 0 | 0 | 0 |  | 0 | 0 | 0 | 0 | 0 | 0 | 0 | 0 | 0 | 0 | km
| transport method | select | select | select |  | select | select | select | select | select | select | select | select | select
| energy for transport | 0 | 0 | 0 |  | 0 | 0 | 0 | 0 | 0 | 0 | 0 | 0 | 0 | 0 | GJ
digestate values
| N | 6 | 0 | 0 | 6 | 3.8 | #N/A | #N/A | 1.35 | 0 | 0 | 0 | 0 | 0 | #N/A | g/kg fresh weight
| P | 1.5 | 0 | 0 | 1.5 | 0.69565 | #N/A | #N/A | 0.126 | 0 | 0 | 0 | 0 | 0 | #N/A | g/kg fresh weight
| K | 6.7 | 0 | 0 | 6.7 | 3.75 | #N/A | #N/A | 0.21 | 0 | 0 | 0 | 0 | 0 | #N/A | g/kg fresh weight
| N | 6 | 0 | 0 | 6 | 3.8 | #N/A | #N/A | 1.35 | 0 | 0 | 0 | 0 | 0 | #N/A | kg/t fresh weight
| P2O5 | 3.45 | 0 | 0 | 3.45 | 1.6 | #N/A | #N/A | 0.2898 | 0 | 0 | 0 | 0 | 0 | #N/A | kg/t fresh weight
| K2O | 8.04 | 0 | 0 | 8.04 | 4.5 | #N/A | #N/A | 0.252 | 0 | 0 | 0 | 0 | 0 | #N/A | kg/t fresh weight
| nutrient conversion |  |  |  | P2O5 = | 2.3 |  |  | * P
[5 empty] | K2O = | 1.2 |  |  | * K
Archer page 3
| VS converted | 0.33929 | 0 | 0 |  | 0.75893 | 0 | 0 | 0.475 | 0 | 0 | 0 | 0 | 0
| tVS remaining | 132.1429 | 0 | 0 | 132.1429 | 135.9643 | #N/A | #N/A | 0 | 0 | 0 | 0 | 0 | 0 | #N/A | tonnes VS
| residual TS (%) | 18.2143 | 0 | 0 |  | 24.3642 | 0 | 0 | 56.6123 | 0 | 0 | 0 | 0 | 0
| residual TS tonnes | 182.1429 | 0 | 0 | 182.1429 | 487.2835 | 0 | 0 | 0 | 0 | 0 | 0 | 0 | 0 | 487.2835 | tonnes TS
| proportion of fixed carbon | 0.5 | 0 | 0 |  | 0.5 | 0 | 0 | 0.5 | 0 | 0 | 0.5 | 0.5 | 0.5
| parasitic electricity (kWh/tonne FM) | 8 | 0 | 0 |  | 10 | #N/A | #N/A | 20 | 0 | 0 | 10 | 10 | 10
| parasitic electrical total (GJ) | 28.8 | 0 | 0 | 28.8 | 72 | #N/A | #N/A | 0 | 0 | 0 | 0 | 0 | 0 | #N/A | GJ
Note on M4: here the user can enter details for their own input stream. Nutrient values are required for digestate use.

## digester
| On-farm AD energy balance | [5 empty] | general help
help | Digester
| Inputs |  |  |  |  | 1 | 2 | 3 | 4 | 5 | 6 | 7 | 8 | 9 | 10 | 11 | 12 | 13 | 14 | 15 | 16 | 17 | 18 | 19 | 20
| available substrates | animal slurries | imported animal slurries | other imported materials | fresh water | grass silage (3 cut) | winter wheat - grain | grass for grazing | oilseed rape seed | fodder crop for grazing | none | none | none | none | none | none | none | none | none | none | none | none | none | none | none | total
| input to digester? | no | yes | yes | no | bar: 1 to 20
| Fresh matter (tFM/year) | 0 | 1000 | 2000 | 0 | 0 | 0 | 0 | 0 | 0 | 0 | 0 | 0 | 0 | 0 | 0 | 0 | 0 | 0 | 0 | 0 | 0 | 0 | 0 | 0 | 3000 | tonnes FM
| dry matter (tTS/year) | 0 | 250 | #N/A |  | 0 | 0 | 0 | 0 | 0 | 0 | 0 | 0 | 0 | 0 | 0 | 0 | 0 | 0 | 0 | 0 | 0 | 0 | 0 | 0 | #N/A | tonnes DM
| volatile solids (tVS/day) | 0 | 0.54795 | #N/A |  | 0 | 0 | 0 | 0 | 0 | 0 | 0 | 0 | 0 | 0 | 0 | 0 | 0 | 0 | 0 | 0 | 0 | 0 | 0 | 0 | #N/A | tVS/day
| potential methane (m3 / year) | 0 | 38000 | #N/A |  | 0 | 0 | 0 | 0 | 0 | 0 | 0 | 0 | 0 | 0 | 0 | 0 | 0 | 0 | 0 | 0 | 0 | 0 | 0 | 0 | #N/A | m3
| potential biogas (m3 / year) | 0 | 63333.3333 | #N/A |  | 0 | 0 | 0 | 0 | 0 | 0 | 0 | 0 | 0 | 0 | 0 | 0 | 0 | 0 | 0 | 0 | 0 | 0 | 0 | 0 | #N/A | m3
|  |  |  | available substrates - 2nd crop/residues |  | none | winter wheat - straw | none | none | none | none | none | none | none | none | none | none | none | none | none | none | none | none | none | none | total
input to digester? | bar: 1 to 20
|  |  |  | Fresh matter (tFM/year) |  | 0 | 0 | 0 | 0 | 0 | 0 | 0 | 0 | 0 | 0 | 0 | 0 | 0 | 0 | 0 | 0 | 0 | 0 | 0 | 0 | 0 | tonnes FM
|  |  |  | dry matter (tTS/year) |  | 0 | 0 | 0 | 0 | 0 | 0 | 0 | 0 | 0 | 0 | 0 | 0 | 0 | 0 | 0 | 0 | 0 | 0 | 0 | 0 | 0 | tonnes DM
|  |  |  | volatile solids (tVS/day) |  | 0 | 0 | 0 | 0 | 0 | 0 | 0 | 0 | 0 | 0 | 0 | 0 | 0 | 0 | 0 | 0 | 0 | 0 | 0 | 0 | 0 | tVS/day
|  |  |  | potential methane (m3) |  | 0 | 0 | 0 | 0 | 0 | 0 | 0 | 0 | 0 | 0 | 0 | 0 | 0 | 0 | 0 | 0 | 0 | 0 | 0 | 0 | 0 | m3
|  |  |  | potential biogas (m3) |  | 0 | 0 | 0 | 0 | 0 | 0 | 0 | 0 | 0 | 0 | 0 | 0 | 0 | 0 | 0 | 0 | 0 | 0 | 0 | 0 | 0 | m3
help | basis for calculating capacity | loading rate | click on box and select from list |  |  | 1: individual digesters
[6 empty] | capacity +10% | daily input | digester height |  |  | below
| loading rate | 4 | kg/m3/day |  |  | 1: gas space (m3); 2: tonnes FM; 3: to width ratio; 4: diameter (m); 5: height (m); 6: ground (%)
| total digester capacity required | #N/A | m3 |  |  | 1: #N/A; 2: 8.2192; 3: 0.4; 4: #N/A; 5: #N/A; 6: 0
| number of digesters | 1
construction
| loading rate | 4 | kg/m3/day |  |  | 1: steel; 2: click on box and select from list
| retention time | #N/A | days
help | operating temp | 35 | ˚C |  |  | 1: separate gas holder
| operational lifespan | 30 | years |  |  | 1: yes
|  | m3/year | m3/day | m3/hour
| methane produced | #N/A | #N/A | #N/A |  | 6: materials (tonnes)
| biogas | #N/A | #N/A | #N/A |  | 1: total energy requirement; 2: GJ/year; 3: kWh/year; 4: kWh/day; 5: kWh/hr; 6: concrete; 7: steel; 8: insulation; 9: total embodied energy
|  | #N/A | tonnes |  |  | 1: heat; 2: #N/A; 3: #N/A; 4: #N/A; 5: #N/A; 6: #N/A; 7: #N/A; 8: #N/A; 9: #N/A; 10: GJ
| digestate | #N/A | tonnes |  |  | 1: electricity; 2: #N/A; 3: #N/A; 4: #N/A; 5: #N/A; 9: #N/A; 10: GJ/year
| average VS destruction | #N/A | %
help | pasteuriser | post | (select from list)
| operating temp | 70 | ˚C | construction assumed insulated steel |  | 3: materials (tonnes)
| time in pasteuriser | 1 | hour | (actual time assumed to be twice pasteurisation period) |  | 3: concrete; 4: steel; 5: insulation; 6: embodied energy
| material processed | #N/A | (tFM/year) |  | heat requirement | 1: #N/A; 2: GJ/year; 3: #N/A; 4: #N/A; 5: #N/A; 6: #N/A; 7: GJ
| capacity | #N/A | m3 |  |  | 6: #N/A; 7: GJ/year
Separate gas storage | bar: 1 to 6
| storage period | 2 | hours |  |  | 3: materials (tonnes)
| volume | #N/A | m3 | (spherical gas holder on concrete base) |  | 3: concrete; 4: steel; 5: PVC; 6: embodied energy
[8 empty] | #N/A | #N/A | #N/A | #N/A | GJ
[11 empty] | #N/A | GJ/year
Digestate storage | bar: 1 to 6
| storage period | 6 | months |  |  | 3: materials (tonnes); 6: embodied energy
| storage requirement | #N/A | m3 | (digestate - assumes production even throughout year) |  | 3: concrete; 4: steel; 5: PVC; 6: GJ; 7: GJ/year
| number of tanks | 1 |  | individual tank height to width ratio |  | 2: tank; 3: #N/A; 4: #N/A; 6: #N/A; 7: #N/A
| construction | steel |  | 0.2 |  | 2: roof; 4: 0; 5: #N/A; 6: #N/A; 7: #N/A
| roof | membrane |  |  |  | 5: total; 6: #N/A; 7: #N/A
Feed tank | bar: 1 to 6
| days storage | 4 |  |  |  | 3: materials (tonnes)
| voume | 32.8767 | m3 | (assume tank is cubic, concrete and unheated) |  | 3: concrete; 4: steel; 6: embodied energy
[8 empty] | 4.6131 | 0.074963 |  | 5.5311 | GJ
[11 empty] | 0.18437 | GJ/year
| digester - no or post pasteuriser |  |  |  |  | 5: post pasteuriser; 13: pre pasteuriser | [8 empty] | Feed tank
|  | daily load (t/day) | height (m) | diameter (m) | operating temp (oC) | [5 empty] | daily load (t/day) | capacity (m3) | height (m) | diameter (m) | operating temp (oC) | width to height ratio |  |  | daily load (t/day) | capacity (m3) | height (m) | diameter (m) | operating temp (oC) | width to height ratio | [9 empty] | volume (m3) | wall area (m2) | wall volume (m3)
|  | 8.2192 | #N/A | #N/A | 35 | [5 empty] | #N/A | #N/A | #N/A | #N/A | 70 | 0.5 |  |  | 8.2192 | #N/A | #N/A | #N/A | 70 | 0.5 | [9 empty] | 32.8767 | 3.2035 | 0.32035 | assume 100mm thick
assume mesh at 100mm centres
material
| heat transfer coefficient (W/m-2/oC) |  |  | area (m2) |  | 5: heat transfer coefficient (W/m-2/oC); 8: area (m2); 13: heat transfer coefficient (W/m-2/oC); 16: area (m2) | [5 empty] | yes |  |  | concrete used | 4.6131 | tonnes
| roof | wall | floor | roof | wall | floor |  |  |  | roof | wall | floor | roof | wall | floor |  |  | roof | wall | floor | roof | wall | floor | [7 empty] | no |  |  | steel used | 192.2121 | m
| 0.35 | 0.35 | 0.734 | #N/A | #N/A | #N/A |  |  |  | 0.35 | 0.35 | 0.7 | #N/A | #N/A | #N/A |  |  | 0.35 | 0.35 | 0.7 | #N/A | #N/A | #N/A | [11 empty] | 0.0096106 | m3
[6 empty] | 5: assume insulated steel construction | [5 empty] | none |  |  |  | 0.074963 | tonnes
pre
[31 empty] | post |  |  | embodied
[34 empty] | concrete | 4.7515 | GJ
| heat loss (MJ/month) |  | wall |  |  | 5: heat loss (MJ/month); 13: heat loss (MJ/month) | [6 empty] | do not delete |  | steel | 0.77961 | GJ
| month | roof | above ground | below ground | floor | total |  | feedstock |  | month | roof | wall | floor | total |  | feedstock |  | month | roof | wall | floor | total |  | feedstock | [6 empty] | none | values for |  | total | 5.5311 | GJ
| Jan | #N/A | #N/A | #N/A | #N/A | #N/A |  | #REF! |  | Jan | #N/A | #N/A | #N/A | #N/A |  | #N/A |  | Jan | #N/A | #N/A | #N/A | #N/A |  | #REF! | [6 empty] | upgrade | drop down lists
| Feb | #N/A | #N/A | #N/A | #N/A | #N/A |  | #REF! |  | Feb | #N/A | #N/A | #N/A | #N/A |  | #N/A |  | Feb | #N/A | #N/A | #N/A | #N/A |  | #REF! | [6 empty] | upgrade & compress
| Mar | #N/A | #N/A | #N/A | #N/A | #N/A |  | #REF! |  | Mar | #N/A | #N/A | #N/A | #N/A |  | #N/A |  | Mar | #N/A | #N/A | #N/A | #N/A |  | #REF!
| Apr | #N/A | #N/A | #N/A | #N/A | #N/A |  | #REF! |  | Apr | #N/A | #N/A | #N/A | #N/A |  | #N/A |  | Apr | #N/A | #N/A | #N/A | #N/A |  | #REF!
| May | #N/A | #N/A | #N/A | #N/A | #N/A |  | #REF! |  | May | #N/A | #N/A | #N/A | #N/A |  | #N/A |  | May | #N/A | #N/A | #N/A | #N/A |  | #REF!
| Jun | #N/A | #N/A | #N/A | #N/A | #N/A |  | #REF! |  | Jun | #N/A | #N/A | #N/A | #N/A |  | #N/A |  | Jun | #N/A | #N/A | #N/A | #N/A |  | #REF!
| Jul | #N/A | #N/A | #N/A | #N/A | #N/A |  | #REF! |  | Jul | #N/A | #N/A | #N/A | #N/A |  | #N/A |  | Jul | #N/A | #N/A | #N/A | #N/A |  | #REF! | [10 empty] | Gas holder
| Aug | #N/A | #N/A | #N/A | #N/A | #N/A |  | #REF! |  | Aug | #N/A | #N/A | #N/A | #N/A |  | #N/A |  | Aug | #N/A | #N/A | #N/A | #N/A |  | #REF! | [10 empty] | volume (m3) | radius (m) | wall area (m2) | wall volume (m3)
| Sep | #N/A | #N/A | #N/A | #N/A | #N/A |  | #REF! |  | Sep | #N/A | #N/A | #N/A | #N/A |  | #N/A |  | Sep | #N/A | #N/A | #N/A | #N/A |  | #REF! | [10 empty] | #N/A | #N/A | #N/A | #N/A | assume 2 layers 1mm thick
| Oct | #N/A | #N/A | #N/A | #N/A | #N/A |  | #REF! |  | Oct | #N/A | #N/A | #N/A | #N/A |  | #N/A |  | Oct | #N/A | #N/A | #N/A | #N/A |  | #REF!
| Nov | #N/A | #N/A | #N/A | #N/A | #N/A |  | #REF! |  | Nov | #N/A | #N/A | #N/A | #N/A |  | #N/A |  | Nov | #N/A | #N/A | #N/A | #N/A |  | #REF! | [10 empty] | material
| Dec | #N/A | #N/A | #N/A | #N/A | #N/A |  | #REF! |  | Dec | #N/A | #N/A | #N/A | #N/A |  | #N/A |  | Dec | #N/A | #N/A | #N/A | #N/A |  | #REF! | [10 empty] | PVC | #N/A | tonnes
[35 empty] | concrete | #N/A | tonnes
| total | #N/A | GJ/year |  |  | 1: #REF!; 5: total; 6: #N/A; 7: GJ/year; 10: #N/A; 13: total; 14: #N/A; 15: GJ/year; 18: #REF! | [9 empty] | steel used | #N/A | m | assume 10mm mesh at 15cm centres
| total heat requirement |  |  | #N/A | GJ/year | 5: total heat requirement; 8: #N/A; 9: GJ/year; 13: total heat requirement; 16: #N/A; 17: GJ/year | [10 empty] | #N/A | m3
[36 empty] | #N/A | tonnes
| total electric requirement |  |  | #N/A | GJ/year
|  |  |  | 99 | GJ/year | 1: based on 33MJ/tonne (Berglund & Borjesson) | [9 empty] | embodied | energy |  | carbon
|  | total heat requirement |  |  |  | 1: embodied; 2: pasteuriser materials (tonnes); 6: embodied energy GJ; 8: digester materials (tonnes) | [9 empty] | PVC | #N/A | GJ | #N/A | tCO2e
|  |  | digester | pasteuriser |  | 1: energy (GJ); 2: concrete; 3: steel; 4: insulation; 7: digester; 8: concrete; 9: steel; 10: insulation | [9 empty] | concrete | #N/A | GJ | #N/A | tCO2e
|  | none | #N/A | 0 |  | 6: concrete; 7: #N/A; 8: #N/A; 9: #N/A; 10: #N/A | [9 empty] | steel | #N/A | GJ | #N/A | tCO2e
|  | post | #N/A | #N/A |  | 1: #N/A; 2: #N/A; 3: #N/A; 4: #N/A; 6: steel; 7: #N/A; 8: #N/A; 9: #N/A; 10: #N/A | [9 empty] | total | #N/A | GJ | #N/A | tCO2e
|  | pre | #N/A | #N/A |  | 1: #N/A; 2: #N/A; 3: #N/A; 4: #N/A | [9 empty] | digstate storage
[35 empty] | voume (m3) | diameter (m) | height (m)
[6 empty] | 12: post pasteuriser; 18: pe pasteuriser | [8 empty] | working | #N/A | #N/A | #N/A
| volume of materials (concrete) |  |  |  |  | 3: volume of materials (steel); 12: volume of materials (steel); 18: volume of materials (steel) | [7 empty] | allow 300mm for freeboard |  | #N/A | #N/A | #N/A
| roof (neoprene) | #N/A | m3 | assumes 3mm thick
| walls | #N/A | m3 | assumes walls are 300mm thick |  | 3: walls; 12: walls; 18: walls | [9 empty] | concrete | [7 empty] | steel
| floor | #N/A | m3 | assumes floor 300mm thick & square |  | 3: steel inner layer; 4: #N/A; 5: m3; 6: assumes 6mm; 12: steel inner layer; 13: #N/A; 14: m3; 15: assumes 6mm; 18: steel inner layer; 19: #N/A; 20: m3 | assumes 6mm | [8 empty] | material | [7 empty] | material
| +25% of floor area | #N/A | m3 |  |  | 3: insulation; 4: #N/A; 5: m3; 6: assumes 300mm thick; 12: insulation; 13: #N/A; 14: m3; 15: assumes 300mm thick; 18: insulation; 19: #N/A; 20: m3 | assumes 300mm thick | [8 empty] | walls | [7 empty] | walls
| total | #N/A | m3 |  |  | 3: steel outer layer; 4: #N/A; 5: m3; 6: assumes 3mm thick; 12: steel outer layer; 13: #N/A; 14: m3; 15: assumes 3mm thick; 18: steel outer layer; 19: #N/A; 20: m3 | assumes 3mm thick | [8 empty] | concrete | #N/A | m3 | assume 300mm thick |  |  |  |  | galv steel | #N/A | m3 | assume 6mm thick galvanied steel
[6 empty] | 3: roof (assume flat cylinder); 12: roof (assume flat cylinder); 18: roof (assume flat cylinder) | [10 empty] | #N/A | tonnes | [6 empty] | #N/A | tonnes
| concrete used | #N/A | tonnes |  |  | 3: steel inner layer; 4: #N/A; 5: m3; 12: steel inner layer; 13: #N/A; 14: m3; 18: steel inner layer; 19: #N/A; 20: m3 | [9 empty] | reinf steel | #N/A | m | assume 10mm at 300mm centres
| steel used | #N/A | tonnes |  |  | 3: insulation; 4: #N/A; 5: m3; 12: insulation; 13: #N/A; 14: m3; 18: insulation; 19: #N/A; 20: m3 | [10 empty] | #N/A | m3
| insulation | #N/A | tonnes |  |  | 3: steel outer layer; 4: #N/A; 5: m3; 12: steel outer layer; 13: #N/A; 14: m3; 18: steel outer layer; 19: #N/A; 20: m3 | [10 empty] | #N/A | tonnes
| facing steel | #N/A | tonnes | 0.7mm thick | [30 empty] | floor | [7 empty] | floor
| neoprene rubber | #N/A | tonnes |  |  | 3: floor (rein conc); 4: #N/A; 5: m3; 12: floor (rein conc); 13: #N/A; 14: m3; 18: floor (rein conc); 19: #N/A; 20: m3 | [9 empty] | concrete | #N/A | tonnes | assume 225mm thick |  |  |  |  | concrete | #N/A
[6 empty] | 3: +25% of floor area; 4: #N/A; 5: m3; 12: +25% of floor area; 13: #N/A; 14: m3; 18: +25% of floor area; 19: #N/A; 20: m3 | [9 empty] | reinf steel | #N/A | m | assume 10mm at 300mm centres |  |  |  |  | reinf steel | #N/A
[6 empty] | 3: steel reinforcing; 4: #N/A; 5: m3; 12: steel reinforcing; 13: #N/A; 14: m3; 18: steel reinforcing; 19: #N/A; 20: m3 | [10 empty] | #N/A | m3
| embodied energy (concrete construction) | [34 empty] | #N/A | tonnes
| concrete | #N/A | GJ |  |  | 3: concrete used; 4: #N/A; 5: tonnes; 12: concrete used; 13: #N/A; 14: tonnes; 18: concrete used; 19: #N/A; 20: tonnes
| reinforcing steel | #N/A | GJ |  |  | 3: stainless steel used; 4: #N/A; 5: tonnes; 12: stainless steel used; 13: #N/A; 14: tonnes; 18: steel used; 19: #N/A; 20: tonnes | [9 empty] | materials (tonnes) |  |  |  | embodied (GJ) |  |  |  | embodied (t CO2e)
| insulation | #N/A | GJ |  |  | 3: insulation; 4: #N/A; 5: tonnes; 12: insulation; 13: #N/A; 14: tonnes; 18: insulation; 19: #N/A; 20: tonnes | [10 empty] | concrete | reinf steel | galv steel | concrete | reinf steel | galv steel | total | concrete | reinf steel | galv steel | total
| facing steel | #N/A | GJ |  |  | 3: facing steel; 4: #N/A; 5: tonnes; 12: facing steel; 13: #N/A; 14: tonnes; 18: facing steel; 19: #N/A; 20: tonnes | [9 empty] | concrete | #N/A | #N/A | 0 | #N/A | #N/A | 0 | #N/A | #N/A | #N/A | #VALUE! | #N/A
| neoprene rubber | #N/A | GJ |  |  | 3: reinforcing steel; 4: #N/A; 5: tonnes; 12: reinforcing steel; 13: #N/A; 14: tonnes; 18: reinforcing steel; 19: #N/A; 20: tonnes | [9 empty] | steel | #N/A | #N/A | #N/A | #N/A | #N/A | #N/A | #N/A | #N/A | #N/A | #N/A | #N/A
| total | #N/A | GJ
| total + 25% | #N/A | GJ | for working areas etc
[6 empty] | 3: embodied energy (steel construction); 12: embodied energy (steel construction); 18: embodied energy (steel construction) | [9 empty] | roof | assume 15 deg slope
| steel reinforcing |  |  |  |  | 3: concrete; 4: #N/A; 5: GJ; 12: concrete; 13: #N/A; 14: GJ; 18: concrete; 19: #N/A; 20: GJ | [9 empty] | area | #N/A | m2
| floor area | #N/A | m2 | assume .3m thick |  | 3: stainless steel; 4: #N/A; 5: GJ; 12: stainless steel; 13: #N/A; 14: GJ; 18: stainless steel; 19: #N/A; 20: GJ
| floor + 25% | #N/A | m2 |  |  | 3: insulation; 4: #N/A; 5: GJ; 7: mineral wool density 40-200 kg/m3; 12: insulation; 13: #N/A; 14: GJ; 18: insulation; 19: #N/A; 20: GJ | [9 empty] | PVC membrane |  | assume double layer 1mm thick | [5 empty] | steel | assume 3mm thick
| rod | 40 | m/m2 | 2 layers of mesh at 100mm centres |  | 3: facing steel; 4: #N/A; 5: GJ; 12: facing steel; 13: #N/A; 14: GJ; 18: facing steel; 19: #N/A; 20: GJ | [10 empty] | #N/A | m3 | [5 empty] | #N/A | m3
|  | #N/A | m |  |  | 3: reinforcing steel; 4: #N/A; 5: GJ; 12: reinforcing steel; 13: #N/A; 14: GJ; 18: reinforcing steel; 19: #N/A; 20: GJ | [10 empty] | #N/A | tonnes | [5 empty] | #N/A | tonnes
| rod area | 0.0001131 | m2 | assume all rods 12mm diameter |  | 3: total; 4: #N/A; 5: GJ; 7: rock wool density 30-150 kg/m3 17.3 MJ/kg; 12: total; 13: #N/A; 14: GJ; 18: total; 19: #N/A; 20: GJ
| rod volume | #N/A | m3 |  |  | 3: total + 25%; 4: #N/A; 5: GJ; 7: sprayed polyurethane foam 24-48 kg/m3 100 MJ/kg; 12: total + 25%; 13: #N/A; 14: GJ; 18: total + 25%; 19: #N/A; 20: GJ | [9 empty] | materials (tonnes) |  |  |  | embodied (GJ) |  |  | embodied (tCO2e)
| rod weight | #N/A | tonnes | [32 empty] | PVC | galv steel | PVC | galv steel | total | PVC | galv steel | total
[35 empty] | membrane | #N/A | 0 | #N/A | 0 | #N/A | #N/A | #VALUE! | #N/A
| wall length | #N/A | m |  |  | 3: steel reinforcing; 12: steel reinforcing; 18: steel reinforcing | [9 empty] | none | 0 | 0 | 0 | 0 | 0 | 0 | #VALUE! | #VALUE!
| height | #N/A |  |  |  | 3: floor area; 4: #N/A; 5: m2; 12: floor area; 13: #N/A; 14: m2; 18: floor area; 19: #N/A; 20: m2 | [9 empty] | steel | 0 | #N/A | 0 | #N/A | #N/A | 0 | #N/A | #N/A
| horizontal rod | #N/A | m | 20 rods per m height * circumference |  | 3: floor + 25%; 4: #N/A; 5: m2; 12: floor + 25%; 13: #N/A; 14: m2; 18: floor + 25%; 19: #N/A; 20: m2
| vertical rod | #N/A | m | 20 rods per m circumference * height |  | 3: rod; 4: 40; 5: m/m2; 12: rod; 13: 14; 14: m/m2; 18: rod; 19: 14; 20: m/m2
| rod volume | #N/A | m3 |  |  | 4: #N/A; 5: m; 13: #N/A; 14: m; 19: #N/A; 20: m
| rod weight | #N/A | tonnes |  |  | 3: rod area; 4: 0.0001131; 5: m2; 12: rod area; 13: 0.00031416; 14: m2; 18: rod area; 19: 0.00031416; 20: m2
[8 empty] | rod volume | #N/A | m3 | [6 empty] | rod volume | #N/A | m3 |  |  |  | rod volume | #N/A | m3
[8 empty] | rod weight | #N/A | tonnes | [6 empty] | rod weight | #N/A | tonnes |  |  |  | rod weight | #N/A | tonnes
[6 empty] | 1 | 2 | 3 | 4 | 5 | 6 | 7 | 8 | 9 | 10 | 11 | 12 | 13 | 14 | 15 | 16 | 17 | 18 | 19 | 20
[5 empty] | parasitic electricity (kWh/t) | 8 | 20 | 0 | 20 | 8 | 0 | 0 | 0 | 0 | 0 | 0 | 0 | 0 | 0 | 0 | 0 | 0 | 0 | 0 | 0
[6 empty] | 0 | 0 | 0 | 0 | 0 | 0 | 0 | 0 | 0 | 0 | 0 | 0 | 0 | 0 | 0 | 0 | 0 | 0 | 0 | 0 | 0 | GJ
[5 empty] | parasitic electricity (kWh/t) | 0 | 20 | 0 | 0 | 0 | 0 | 0 | 0 | 0 | 0 | 0 | 0 | 0 | 0 | 0 | 0 | 0 | 0 | 0 | 0
[6 empty] | 0 | 0 | 0 | 0 | 0 | 0 | 0 | 0 | 0 | 0 | 0 | 0 | 0 | 0 | 0 | 0 | 0 | 0 | 0 | 0 | 0 | GJ
constants and values relating to the anaerobic digester
| construction materials | thermal coefficient | roof
| concrete | 0.734 | 1
| steel | 0.35 | 0.35
46 rods per m2 = 46m of rod/m3
| electrical energy requirement for digester |  |  |  |  | 3: 3.14 *10-4 m3 of steel/m3
| 33 | MJ/tonne FM | Berglund and Borjesson
| fresh matter | 3000 | tonnes |  | animal slurries | imported slurries | other waste streams | 1 | 2 | 3 | 4 | 5 | 6 | 7 | 8 | 9 | 10 | 11 | 12 | 13 | 14 | 15 | 16 | 17 | 18 | 19 | 20
| TS | #N/A | tonnes | tVS/day | 0 | 0.54795 | #N/A | 0 | 0 | 0 | 0 | 0 | 0 | 0 | 0 | 0 | 0 | 0 | 0 | 0 | 0 | 0 | 0 | 0 | 0 | 0 | 0 | 210
| = | #N/A | % | VS converted |  |  |  | 0.62338 | 0.68182 | 0 | 0.66234 | 0 | 0 | 0 | 0 | 0 | 0 | 0 | 0 | 0 | 0 | 0 | 0 | 0 | 0 | 0 | 0 |  | VS reduction =
| VS | #N/A | tonnes | tVS/day remaining | 0 | 0 | #N/A | 0 | 0 | 0 | 0 | 0 | 0 | 0 | 0 | 0 | 0 | 0 | 0 | 0 | 0 | 0 | 0 | 0 | 0 | 0 | 0 | 1.9675 | 99.0631 | %
| biogas | #N/A | tonnes | TS/year | 0 | 0 | #N/A | 0 | 0 | 0 | 0 | 0 | 0 | 0 | 0 | 0 | 0 | 0 | 0 | 0 | 0 | 0 | 0 | 0 | 0 | 0 | 0 | #N/A
| digestate | #N/A | tonnes | residual TS (%) |  |  |  | 8.7229 | 30.5227 | 0 | 35.9397 | 0 | 0 | 0 | 0 | 0 | 0 | 0 | 0 | 0 | 0 | 0 | 0 | 0 | 0 | 0 | 0 |  | TS reduction =
| VS in digestate | #N/A |  | residual TS tonnes | 0 | 0 | 487.2835 | 0 | 0 | 0 | 0 | 0 | 0 | 0 | 0 | 0 | 0 | 0 | 0 | 0 | 0 | 0 | 0 | 0 | 0 | 0 | 0 | 75.1854 | #N/A | %
| VS reduction | #N/A | %
| TS in digestate | #N/A |  | tVS/day |  |  |  | 0 | 0 | 0 | 0 | 0 | 0 | 0 | 0 | 0 | 0 | 0 | 0 | 0 | 0 | 0 | 0 | 0 | 0 | 0 | 0 | 0
| = | #N/A | % | VS converted |  |  |  | 0 | 0.33117 | 0 | 0 | 0 | 0 | 0 | 0 | 0 | 0 | 0 | 0 | 0 | 0 | 0 | 0 | 0 | 0 | 0 | 0 |  | VS reduction =
|  |  |  | tVS/day remaining |  |  |  | 0 | 0 | 0 | 0 | 0 | 0 | 0 | 0 | 0 | 0 | 0 | 0 | 0 | 0 | 0 | 0 | 0 | 0 | 0 | 0 | 0 | 0 | %
|  |  |  | TS/year |  |  |  | 0 | 0 | 0 | 0 | 0 | 0 | 0 | 0 | 0 | 0 | 0 | 0 | 0 | 0 | 0 | 0 | 0 | 0 | 0 | 0 | 0
|  |  |  | residual TS (%) |  |  |  | 0 | 62.4302 | 0 | 0 | 0 | 0 | 0 | 0 | 0 | 0 | 0 | 0 | 0 | 0 | 0 | 0 | 0 | 0 | 0 | 0 |  | TS reduction =
|  |  |  | residual TS tonnes |  |  |  | 0 | 0 | 0 | 0 | 0 | 0 | 0 | 0 | 0 | 0 | 0 | 0 | 0 | 0 | 0 | 0 | 0 | 0 | 0 | 0 | 0 | 0 | %

## fertiliser & digestate
| On-farm AD energy balance | [5 empty] | general help
help | Fertiliser
|  |  | 1 | 2 | 3 | 4 | 5 | 6 | 7 | 8 | 9 | 10 | 11 | 12 | 13 | 14 | 15 | 16 | 17 | 18 | 19 | 20 | [6 empty] | calculation for amount of undigested slurries
| fertiliser value of digestate |  | 1: crops for digestion | [6 empty] | available for use as fertiliser.
| and undigested slurry |  | grass silage (3 cut) | winter wheat - grain | grass for grazing | oilseed rape seed | fodder crop for grazing | none | none | none | none | none | none | none | none | none | none | none | none | none | none | none | animal slurries | imported animal slurries | imported materials | total | kg/ha |  | material | animal slurries | imported animal slurries
|  | N (kg) | 0 | 0 | 0 | 0 | 0 | 0 | 0 | 0 | 0 | 0 | 0 | 0 | 0 | 0 | 0 | 0 | 0 | 0 | 0 | 0 | 0 | 6000 | #N/A | #N/A | #N/A |  | digested | no | yes
|  | P2O5 (kg) | 0 | 0 | 0 | 0 | 0 | 0 | 0 | 0 | 0 | 0 | 0 | 0 | 0 | 0 | 0 | 0 | 0 | 0 | 0 | 0 | 0 | 3450 | #N/A | #N/A | #N/A |  | available | 0 | 0 | tonnes
|  | K2O (kg) | 0 | 0 | 0 | 0 | 0 | 0 | 0 | 0 | 0 | 0 | 0 | 0 | 0 | 0 | 0 | 0 | 0 | 0 | 0 | 0 | 0 | 8040 | #N/A | #N/A | #N/A |  | available TS | 0 | 0 | tonnes
total material for application to fields including digestate and undigested slurries
| second crop / residues |  | none | winter wheat - straw | none | none | none | none | none | none | none | none | none | none | none | none | none | none | none | none | none | none | [8 empty] | #N/A | tonnes
|  | N (kg) | 0 | 0 | 0 | 0 | 0 | 0 | 0 | 0 | 0 | 0 | 0 | 0 | 0 | 0 | 0 | 0 | 0 | 0 | 0 | 0 | [7 empty] | total TS | #N/A | tonnes
|  | P2O5 (kg) | 0 | 0 | 0 | 0 | 0 | 0 | 0 | 0 | 0 | 0 | 0 | 0 | 0 | 0 | 0 | 0 | 0 | 0 | 0 | 0
|  | K2O (kg) | 0 | 0 | 0 | 0 | 0 | 0 | 0 | 0 | 0 | 0 | 0 | 0 | 0 | 0 | 0 | 0 | 0 | 0 | 0 | 0 | [9 empty] | separation efficiency
[31 empty] | flowrate | dry matter | N | P | K | volume reduction | specific energy | weight
| Digestate | available | 1: #N/A; 2: tonnes | [8 empty] | m3/h | % | % | % | % | % | kWh/m3 | tonnes
|  | Total solids | 1: #N/A; 2: % | [7 empty] | belt press | 3.3 | 56 | 32 | 29 | 27 | 29 | 0.7 | #N/A
[30 empty] | decanter centrifuge | 10 | 61 | 30 | 65 | 13 | 25 | 3.7 | #N/A
|  |  | 1: N; 2: P2O5; 3: K2O | [7 empty] | none | 0 | 0 | 0 | 0 | 0 | 0 | 0 | 0
| nutrient content of digestate and undigested slurries |  | 1: #N/A; 2: #N/A; 3: #N/A; 4: kg/tonne | [7 empty] | screw press | 11 | 45 | 17 | 20 | 12 | 15 | 1.3 | #N/A
[30 empty] | sieve centrifuge | 3.7 | 33 | 18 | 15 | 21 | 17 | 4.5 | #N/A
|  |  | 9: embodied | [7 empty] | sieve drum | 14 | 41 | 18 | 18 | 17 | 18 | 1 | #N/A
| select separator type | [6 empty] | energy required |  | steel | energy | [18 empty] | 1 | 2 | 3 | 4 | 5 | 6 | 7 | 8 | 9
| belt press | N | P2O5 | K2O | TS | tonnes | TS (%) | kWh/year | kWh/day | tonnes | GJ | GJ/year | [17 empty] | 9: assume operate 8 hours/day
| solid fraction (kg) | #N/A | #N/A | #N/A | #N/A | #N/A | #N/A | #N/A | #N/A | #N/A | #N/A | #N/A | [17 empty] | 9: 5 days per week
| liquid fraction (kg) | #N/A | #N/A | #N/A | #N/A | #N/A | #N/A | [22 empty] | 9: 50 weeks of year
2000
| fertiliser requirements |  | 1 | 2 | 3 | 4 | 5 | 6 | 7 | 8 | 9 | 10 | 11 | 12 | 13 | 14 | 15 | 16 | 17 | 18 | 19 | 20 | [6 empty] | 1 | 2 | 3 | 4 | 5 | 6 | 7 | 8 | 9 | 10 | 11 | 12 | 13 | 14 | 15 | 16 | 17 | 18 | 19 | 20 | grazed area (ha)
|  | crop | grass silage (3 cut) | winter wheat - grain | grass for grazing | oilseed rape seed | fodder crop for grazing | none | none | none | none | none | none | none | none | none | none | none | none | none | none | none | [6 empty] | 0 | 0 | 100 | 0 | 50 | 0 | 0 | 0 | 0 | 0 | 0 | 0 | 0 | 0 | 0 | 0 | 0 | 0 | 0 | 0 | 150
|  | land area (ha) | 200 | 100 | 100 | 50 | 50 | 50 | 0 | 0 | 0 | 0 | 0 | 0 | 0 | 0 | 0 | 0 | 0 | 0 | 0 | 0 | [6 empty] | 0 | 0 | 8 | 0 | 4 | 0 | 0 | 0 | 0 | 0 | 0 | 0 | 0 | 0 | 0 | 0 | 0 | 0 | 0 | 0
|  | N (kg/ha) | 250 | 220 | 250 | 220 | 120 | 0 | 0 | 0 | 0 | 0 | 0 | 0 | 0 | 0 | 0 | 0 | 0 | 0 | 0 | 0 | [6 empty] | 0 | 0 | 0 | 0 | 0 | 0 | 0 | 0 | 0 | 0 | 0 | 0 | 0 | 0 | 0 | 0 | 0 | 0 | 0 | 0
| recommended fertiliser inputs | P2O5 (kg/ha) | 105 | 90 | 40 | 80 | 75 | 0 | 0 | 0 | 0 | 0 | 0 | 0 | 0 | 0 | 0 | 0 | 0 | 0 | 0 | 0 | [26 empty] | Grazing total ha months
|  | K2O (kg/ha) | 290 | 95 | 30 | 70 | 135 | 0 | 0 | 0 | 0 | 0 | 0 | 0 | 0 | 0 | 0 | 0 | 0 | 0 | 0 | 0 | [6 empty] | 0 | 0 | 800 | 0 | 200 | 0 | 0 | 0 | 0 | 0 | 0 | 0 | 0 | 0 | 0 | 0 | 0 | 0 | 0 | 0 | 1000
|  | N (kg/ha) | [26 empty] | 250 | 220 | 250 | 220 | 120 | 0 | 0 | 0 | 0 | 0 | 0 | 0 | 0 | 0 | 0 | 0 | 0 | 0 | 0 | 0 | bar: 1 to 20
| actual required inputs | P2O5 (kg/ha) | [26 empty] | 105 | 90 | 40 | 80 | 75 | 0 | 0 | 0 | 0 | 0 | 0 | 0 | 0 | 0 | 0 | 0 | 0 | 0 | 0 | 0 | bar: 1 to 20
|  | K2O (kg/ha) | [26 empty] | 290 | 95 | 30 | 70 | 135 | 0 | 0 | 0 | 0 | 0 | 0 | 0 | 0 | 0 | 0 | 0 | 0 | 0 | 0 | 0 | bar: 1 to 20
|  | second crop | none | winter wheat - straw | none | none | none | none | none | none | none | none | none | none | none | none | none | none | none | none | none | none
|  | N (kg/ha) | 0 | 0 | 0 | 0 | 0 | 0 | 0 | 0 | 0 | 0 | 0 | 0 | 0 | 0 | 0 | 0 | 0 | 0 | 0 | 0
| recommended fertiliser inputs | P2O5 (kg/ha) | 0 | 0 | 0 | 0 | 0 | 0 | 0 | 0 | 0 | 0 | 0 | 0 | 0 | 0 | 0 | 0 | 0 | 0 | 0 | 0
|  | K2O (kg/ha) | 0 | 0 | 0 | 0 | 0 | 0 | 0 | 0 | 0 | 0 | 0 | 0 | 0 | 0 | 0 | 0 | 0 | 0 | 0 | 0
|  | N (kg/ha) | [26 empty] | 0 | 0 | 0 | 0 | 0 | 0 | 0 | 0 | 0 | 0 | 0 | 0 | 0 | 0 | 0 | 0 | 0 | 0 | 0 | 0 | bar: 1 to 20
| actual required inputs | P2O5 (kg/ha) | [26 empty] | 0 | 0 | 0 | 0 | 0 | 0 | 0 | 0 | 0 | 0 | 0 | 0 | 0 | 0 | 0 | 0 | 0 | 0 | 0 | 0 | bar: 1 to 20
|  | K2O (kg/ha) | [26 empty] | 0 | 0 | 0 | 0 | 0 | 0 | 0 | 0 | 0 | 0 | 0 | 0 | 0 | 0 | 0 | 0 | 0 | 0 | 0 | 0 | bar: 1 to 20
|  | N (kg/ha) | 0 | 0 | 9 | 0 | 4.5 | 0 | 0 | 0 | 0 | 0 | 0 | 0 | 0 | 0 | 0 | 0 | 0 | 0 | 0 | 0
| fertiliser from grazing cattle | P2O5 (kg/ha) | 0 | 0 | 2.25 | 0 | 1.125 | 0 | 0 | 0 | 0 | 0 | 0 | 0 | 0 | 0 | 0 | 0 | 0 | 0 | 0 | 0
|  | K2O (kg/ha) | 0 | 0 | 4.5 | 0 | 2.25 | 0 | 0 | 0 | 0 | 0 | 0 | 0 | 0 | 0 | 0 | 0 | 0 | 0 | 0 | 0 | total
|  | N (kg) | 50000 | 22000 | 24100 | 11000 | 5775 | 0 | 0 | 0 | 0 | 0 | 0 | 0 | 0 | 0 | 0 | 0 | 0 | 0 | 0 | 0 | 112875
| total fertiliser requirements | P2O5 (kg) | 21000 | 9000 | 3775 | 4000 | 3693.75 | 0 | 0 | 0 | 0 | 0 | 0 | 0 | 0 | 0 | 0 | 0 | 0 | 0 | 0 | 0 | 41468.75
|  | K2O (kg) | 50000 | 9500 | 2550 | 3500 | 6637.5 | 0 | 0 | 0 | 0 | 0 | 0 | 0 | 0 | 0 | 0 | 0 | 0 | 0 | 0 | 0 | 72187.5
|  | N | 1: P2O5; 2: K2O
| solid fraction as % fertiliser input | #N/A | 1: #N/A; 2: #N/A
| liquid fraction as % fertiliser input | #N/A | 1: #N/A; 2: #N/A
|  |  | 1 | 2 | 3 | 4 | 5 | 6 | 7 | 8 | 9 | 10 | 11 | 12 | 13 | 14 | 15 | 16 | 17 | 18 | 19 | 20
| solid fraction as part of fertiliser (%) |  | 100 | 25 | 100 | 0 | 0 | 0 | 0 | 0 | 0 | 100 | 0 | 0 | 0 | 0 | 0 | 0 | 0 | 0 | 100 | 100 | (select from list)
| digestate/slurry N required | kg | 50000 | 5500 | 24100 | 0 | 0 | 0 | 0 | 0 | 0 | 0 | 0 | 0 | 0 | 0 | 0 | 0 | 0 | 0 | 0 | 0 | remaining N (kg) |  |  |  |  | 100
| digestate/slurry N available | kg | #N/A | #N/A | #N/A | #N/A | #N/A | #N/A | #N/A | #N/A | #N/A | #N/A | #N/A | #N/A | #N/A | #N/A | #N/A | #N/A | #N/A | #N/A | #N/A | #N/A | #N/A |  |  |  |  | 75
| digestate/slurry N used | kg | #N/A | #N/A | #N/A | #N/A | #N/A | #N/A | #N/A | #N/A | #N/A | #N/A | #N/A | #N/A | #N/A | #N/A | #N/A | #N/A | #N/A | #N/A | #N/A | #N/A | [5 empty] | 66
| digestate/slurry P2O5 applied | kg | #N/A | #N/A | #N/A | #N/A | #N/A | #N/A | #N/A | #N/A | #N/A | #N/A | #N/A | #N/A | #N/A | #N/A | #N/A | #N/A | #N/A | #N/A | #N/A | #N/A | unused liquid fraction |  |  |  |  | 50
| digestate/slurry K2O applied | kg | #N/A | #N/A | #N/A | #N/A | #N/A | #N/A | #N/A | #N/A | #N/A | #N/A | #N/A | #N/A | #N/A | #N/A | #N/A | #N/A | #N/A | #N/A | #N/A | #N/A | #N/A | tonnes |  |  |  | 33
[28 empty] | 25 | do not delete - keep in this order
| liquid fraction as part of remaining fertiliser (%) |  | 100 | 100 | 100 | 0 | 0 | 0 | 0 | 0 | 0 | 100 | 0 | 0 | 0 | 0 | 0 | 0 | 0 | 0 | 100 | 100 | (select from list) |  |  |  |  | 10
| liquid fraction N required | kg | #N/A | #N/A | #N/A | #N/A | #N/A | #N/A | #N/A | #N/A | #N/A | #N/A | #N/A | #N/A | #N/A | #N/A | #N/A | #N/A | #N/A | #N/A | #N/A | #N/A | remaining N (kg) |  |  |  |  | 0
| liquid fraction N available | kg | #N/A | #N/A | #N/A | #N/A | #N/A | #N/A | #N/A | #N/A | #N/A | #N/A | #N/A | #N/A | #N/A | #N/A | #N/A | #N/A | #N/A | #N/A | #N/A | #N/A | #N/A
| liquid fraction N used | kg | #N/A | #N/A | #N/A | #N/A | #N/A | #N/A | #N/A | #N/A | #N/A | #N/A | #N/A | #N/A | #N/A | #N/A | #N/A | #N/A | #N/A | #N/A | #N/A | #N/A
| liquid fraction P2O5 applied | kg | #N/A | #N/A | #N/A | #N/A | #N/A | #N/A | #N/A | #N/A | #N/A | #N/A | #N/A | #N/A | #N/A | #N/A | #N/A | #N/A | #N/A | #N/A | #N/A | #N/A | unused solid fraction
| liquid fraction K2O applied | kg | #N/A | #N/A | #N/A | #N/A | #N/A | #N/A | #N/A | #N/A | #N/A | #N/A | #N/A | #N/A | #N/A | #N/A | #N/A | #N/A | #N/A | #N/A | #N/A | #N/A | #N/A | tonnes
| fertiliser shortage (from recommended) | N (kg) | #N/A | #N/A | #N/A | #N/A | #N/A | #N/A | #N/A | #N/A | #N/A | #N/A | #N/A | #N/A | #N/A | #N/A | #N/A | #N/A | #N/A | #N/A | #N/A | #N/A
|  | P2O5 (kg) | #N/A | #N/A | #N/A | #N/A | #N/A | #N/A | #N/A | #N/A | #N/A | #N/A | #N/A | #N/A | #N/A | #N/A | #N/A | #N/A | #N/A | #N/A | #N/A | #N/A
|  | K2O (kg) | #N/A | #N/A | #N/A | #N/A | #N/A | #N/A | #N/A | #N/A | #N/A | #N/A | #N/A | #N/A | #N/A | #N/A | #N/A | #N/A | #N/A | #N/A | #N/A | #N/A
| fertliser shortage | N | 1: P2O5; 2: K2O
|  | #N/A | 1: #N/A; 2: #N/A; 3: kg
| mineral supplement | no | 1: yes; 2: yes
| enery required for production | 0 | 1: #N/A; 2: #N/A; 3: MJ
| package and delivery | 0 | 1: #N/A; 2: #N/A; 3: MJ
| total | 0 | 1: #N/A; 2: #N/A; 3: MJ
| solid fraction transport and application |  | 1: application method; 2: splash plate; 3: (select from list)
|  | crop | 1 | 2 | 3 | 4 | 5 | 6 | 7 | 8 | 9 | 10 | 11 | 12 | 13 | 14 | 15 | 16 | 17 | 18 | 19 | 20
|  |  | grass silage (3 cut) | winter wheat - grain | grass for grazing | oilseed rape seed | fodder crop for grazing | none | none | none | none | none | none | none | none | none | none | none | none | none | none | none | total
|  | t/ha | #N/A | #N/A | #N/A | #N/A | #N/A | #N/A | #N/A | #N/A | #N/A | #N/A | #N/A | #N/A | #N/A | #N/A | #N/A | #N/A | #N/A | #N/A | #N/A | #N/A
| fuel required (l/crop area) |  | #N/A | #N/A | #N/A | #N/A | #N/A | #N/A | #N/A | #N/A | #N/A | #N/A | #N/A | #N/A | #N/A | #N/A | #N/A | #N/A | #N/A | #N/A | #N/A | #N/A | #N/A | litres
| fuel required (GJ/crop area) |  | #N/A | #N/A | #N/A | #N/A | #N/A | #N/A | #N/A | #N/A | #N/A | #N/A | #N/A | #N/A | #N/A | #N/A | #N/A | #N/A | #N/A | #N/A | #N/A | #N/A | #N/A | GJ
| indirect energy (GJ/crop area) |  | #N/A | #N/A | #N/A | #N/A | #N/A | #N/A | #N/A | #N/A | #N/A | #N/A | #N/A | #N/A | #N/A | #N/A | #N/A | #N/A | #N/A | #N/A | #N/A | #N/A | #N/A | GJ
| liquid fraction transport and application |  | 1: application method; 2: trailed hose; 3: (select from list)
|  | crop | 1 | 2 | 3 | 4 | 5 | 6 | 7 | 8 | 9 | 10 | 11 | 12 | 13 | 14 | 15 | 16 | 17 | 18 | 19 | 20
|  |  | grass silage (3 cut) | winter wheat - grain | grass for grazing | oilseed rape seed | fodder crop for grazing | none | none | none | none | none | none | none | none | none | none | none | none | none | none | none | total
|  | t/ha | #N/A | #N/A | #N/A | #N/A | #N/A | #N/A | #N/A | #N/A | #N/A | #N/A | #N/A | #N/A | #N/A | #N/A | #N/A | #N/A | #N/A | #N/A | #N/A | #N/A
| fuel required (l/crop area) |  | #N/A | #N/A | #N/A | #N/A | #N/A | #N/A | #N/A | #N/A | #N/A | #N/A | #N/A | #N/A | #N/A | #N/A | #N/A | #N/A | #N/A | #N/A | #N/A | #N/A | #N/A | litres
| fuel required (GJ/crop area) |  | #N/A | #N/A | #N/A | #N/A | #N/A | #N/A | #N/A | #N/A | #N/A | #N/A | #N/A | #N/A | #N/A | #N/A | #N/A | #N/A | #N/A | #N/A | #N/A | #N/A | #N/A | GJ
| indirect energy (GJ/crop area) |  | #N/A | #N/A | #N/A | #N/A | #N/A | #N/A | #N/A | #N/A | #N/A | #N/A | #N/A | #N/A | #N/A | #N/A | #N/A | #N/A | #N/A | #N/A | #N/A | #N/A | #N/A | GJ
mineral fertiliser applications
total
| number of required applications |  | #N/A | #N/A | #N/A | #N/A | #N/A | #N/A | #N/A | #N/A | #N/A | #N/A | #N/A | #N/A | #N/A | #N/A | #N/A | #N/A | #N/A | #N/A | #N/A | #N/A
| fuel required (l/crop area) |  | #N/A | #N/A | #N/A | #N/A | #N/A | #N/A | #N/A | #N/A | #N/A | #N/A | #N/A | #N/A | #N/A | #N/A | #N/A | #N/A | #N/A | #N/A | #N/A | #N/A | #N/A | litres
| total fuel (MJ/crop area) |  | #N/A | #N/A | #N/A | #N/A | #N/A | #N/A | #N/A | #N/A | #N/A | #N/A | #N/A | #N/A | #N/A | #N/A | #N/A | #N/A | #N/A | #N/A | #N/A | #N/A | #N/A | GJ
| total indirect (MJ/crop area) |  | #N/A | #N/A | #N/A | #N/A | #N/A | #N/A | #N/A | #N/A | #N/A | #N/A | #N/A | #N/A | #N/A | #N/A | #N/A | #N/A | #N/A | #N/A | #N/A | #N/A | #N/A | GJ
reset values
reset values

## biogas use
| On-farm AD energy balance |  |  |  | general help
[25 empty] | KTBL values | Cranfield | Cranfield
help | Biogas use
| Biogas produced | #N/A | m3
| process losses | 1 | %
| Biogas available | #N/A | m3
| methane available | #N/A | m3
| on-site biogas use CHP | CHP | (select from list)
| upgrade | upgrade & compress
| methane lost in upgrading | 2 | %
| exported biogas | 0 | m3
| compressed CH4 | #N/A | m3
Electricity
| CHP electrical efficiency | 35 | %
| CHP electricity produced | #N/A | GJ |  |  | number of CHP units installed | 1
|  | #N/A | kWh |  |  | output per unit | #N/A | kW
| load factor | 8300 | hours
| total CHP electrical capacity | #N/A | kW generator
| lifespan of CHP | 15 | years
[7 empty] | CHP embodied energy per unit |  |  | total
| electricty for digester | #N/A | GJ | #N/A | kWh |  |  | concrete (GJ) | steel (GJ) | for all units
| electricity for upgrade & compression | #N/A | GJ | #N/A | kWh |  |  | #N/A | #N/A | #N/A | GJ
| electricity for digestate processing | #N/A | GJ
| electricty requirement total | #N/A | GJ | #N/A | kWh |  |  |  |  | #N/A | GJ/year
| grid supplied electricty | #N/A | GJ | #N/A | kWh
Heat
| CHP / boiler heat efficiency | 50 | %
| CHP / boiler heat produced | #N/A | GJ
|  | #N/A | kWh
| heat required for digester | #N/A | GJ
| heat required for pasteuriser | #N/A | GJ
| heat available for export | #N/A | GJ | CHP heat utilisation | 95 | %
|  | #N/A | kWh | heat used | #N/A | kWh
| imported energy for heat | #N/A | GJ
| heat energy source | natural gas
| volume required | #N/A | m3
Upgrading
| Electricity for upgrading biogas | 1.08 | MJ/m3 biogas |  | average value | 1.08 | Upgrading embodied energy per unit |  |  | stainless | total
| Electricity for compression of upgraded methane | 1.08 | MJ/m3 upgraded |  | average value | 1.08 |  | concrete (GJ) | steel (GJ) | steel (GJ) | for all units
[8 empty] | 0 | 0 | 0 | 0 | GJ
[11 empty] | 0 | GJ/year
Crop drying
|  |  | 1 | 2 | 3 | 4 | 5 | 6 | 7 | 8 | 9 | 10 | 11 | 12 | 13 | 14 | 15 | 16 | 17 | 18 | 19 | 20
|  | crop | grass silage (3 cut) | winter wheat - grain | grass for grazing | oilseed rape seed | fodder crop for grazing | none | none | none | none | none | none | none | none | none | none | none | none | none | none | none
|  | FM (tonnes) | 9000 | 800 | 2400 | 150 | 1000 | 0 | 0 | 0 | 0 | 0 | 0 | 0 | 0 | 0 | 0 | 0 | 0 | 0 | 0 | 0
|  | moisture content (%) | 80.1 | 20 | 100 | 8 | 100 | 0 | 0 | 0 | 0 | 0 | 0 | 0 | 0 | 0 | 0 | 0 | 0 | 0 | 0 | 0
|  | storage moisture (%) | 80.1 | 15 | 100 | 8 | 100 | 0 | 0 | 0 | 0 | 0 | 0 | 0 | 0 | 0 | 0 | 0 | 0 | 0 | 0 | 0
|  | dry | no | yes | no | no | no | no | no | no | no | no | no | no | no | no | no | no | no | no | no | no | total
| drying method | heat required (GJ) | 0 | 271.6 | 0 | 0 | 0 | 0 | 0 | 0 | 0 | 0 | 0 | 0 | 0 | 0 | 0 | 0 | 0 | 0 | 0 | 0 | 271.6 | heat (GJ)
| CHP electricity | MJ | 0 | 271600 | 0 | 0 | 0 | 0 | 0 | 0 | 0 | 0 | 0 | 0 | 0 | 0 | 0 | 0 | 0 | 0 | 0 | 0 | 271600 | MJ
|  | fan electicity (GJ) | 0 | 20.16 | 0 | 0 | 0 | 0 | 0 | 0 | 0 | 0 | 0 | 0 | 0 | 0 | 0 | 0 | 0 | 0 | 0 | 0 | 20.16 | electricity (GJ)
upgrading
| methane available | m3 yr-1 | 1: #N/A
| electrical parasitic of plant | GJ | 1: 99
| CHP electrical efficiency | % | 1: 35; 10: crop drying; 11: MJ/t/%point; 12: electric fans; 13: fuel
| methane required for AD plant electricity | m3 | 1: 7923.1693; 10: CHP electricity; 11: 67.9; 12: 5.04; 13: 1; 14: MJ
| remaining methane available | m3 | 1: #N/A; 10: CHP heat; 11: 67.9; 12: 5.04; 13: 1; 14: MJ
[6 empty] | MJ |  | m3 |  |  |  | diesel oil | 67.887 | 5.04 | 35.73 | litres
| biogas to be upgraded | m3 | 1: #N/A; 3: none; 4: 0; 5: upgraded CH4; 10: electric; 11: 67.887; 12: 5.04; 13: 1; 14: MJ
| energy required for upgrading | MJ/m3 biogas | 1: 1.08; 3: upgrade; 4: #N/A; 5: upgraded CH4; 6: #N/A; 10: natural gas; 11: 67.887; 12: 5.04; 13: 35.5; 14: m3
| total energy required for upgrading | MJ electricity | 1: #N/A; 3: upgrade & compress; 4: #N/A; 5: compressed CH4; 6: #N/A; 11: based on 1.9l/t/%; 12: 1.4 kWh/t/%
| methane required for upgrade | m3/m3 | 1: 0.086435
| total methane required for upgrade | m3 | 1: #N/A
| remaining methane available | m3 | 1: #N/A
none
| energy required for compression | MJ/m3 upgraded | 1: 1.08; 7: upgrade
| total energy required for compression | MJ electricity | 1: #N/A; 7: upgrade & compress
| methane required for compression | m3/m3 | 1: 0.086435
| total methane required for compression | m3 | 1: #N/A; 7: no
yes
| upgraded methane | m3 | 1: #N/A
| energy value of upgraded methane | TJ | 1: #N/A
upgrading
[11 empty] | capacity | 0 | m3/hour
| methane used in CHP for parasitic + upgrade | 106 m3 | 1: #N/A; 9: weight
|  | TJ | 1: #N/A; 9: total; 10: 6205; 11: kg
[11 empty] | steel | 3102.5 | kg | assume 50%
| total electricity for upgrade and compression | MJ | 1: #N/A; 9: stainless steel; 10: 3102.5; 11: kg; 12: assume 50%
energy
[11 empty] | steel | 32.266 | GJ
[11 empty] | stainless steel | 175.9118 | GJ
|  | embodied steel | 5: floor - assume 225 mm reinforce concrete
| CHP | #N/A | 1: tonnes; 4: concrete; 5: #N/A; 6: #N/A
|  | #N/A | 1: GJ; 5: #N/A; 6: m3; 9: floor - assume 225mm reinforced concrete
[7 empty] | #N/A | tonnes |  |  | concrete | 3 | 7
[6 empty] | reinf steel | #N/A | m |  |  |  | 4.725 | m3
[6 empty] | assume 10mm at 300 mm centres 2 layers | #N/A | m3 |  |  |  | 11.34 | tonnes
[7 empty] | #N/A | tonnes |  |  | reinf steel | 140 | m
[12 empty] | 0.0112 | m3 | assume 10mm at 300 mm centres 2 layers
[6 empty] | embodied energy | [5 empty] | 0.08736 | tonnes
[6 empty] | concrete | #N/A | GJ
[6 empty] | reinf steel | #N/A | GJ |  |  | embodied energy
[11 empty] | concrete | 11.6802 | GJ
[6 empty] | embodied carbon |  |  |  |  | reinf steel | 0.90854 | GJ
[6 empty] | concrete | #N/A | tCO2e
[6 empty] | steel | #N/A | tCO2e
[7 empty] | #N/A | tCO2e |  |  | embodied carbon
[7 empty] | #N/A | tCO2e/year |  |  | concrete | 1.8484 | tCO2e
[11 empty] | steel | 1.4354 | tCO2e
[11 empty] | stainless steel | 19.0804 | tCO2e
[12 empty] | 22.3642 | tCO2e

## summary
On-farm AD energy balance
help | Summary
| Energy |  |  | Energy balance (/year) |  |  | Emissions from fossil fuel sources
| land area | 550 | ha | crop production fuel direct | 1075.6863 | GJ | diesel fuel use in crop production | #N/A | kg CO2 eq
| dairy cattle | 0 | head | crop production fuel indirect | 118.3255 | GJ | waste transport diesel | 0 | kg CO2 eq
| other cattle | 0 | head | crop production indirect | 647.0331 | GJ | fertiliser manufacture | #N/A | kg CO2 eq
| pigs | 0 | head | waste transport fuel direct | 0 | GJ | pesticide manufacture & transport | 4561.4725 | kg CO2 eq
| sheep & lambs | 150 | head | waste transport fuel indirect | 0 | GJ | imported electricity for AD | #N/A | kg CO2 eq
| digester slurry input | 0 | tonnes | fertiliser manufacture | #N/A | GJ | imported electricity for separator | #N/A | kg CO2 eq
| digester crop input | 0 | tonnes | fertiliser application direct | #N/A | GJ | imported electricity for drier | #N/A | kg CO2 eq
| digester waste input | 2000 | tonnes | fertiliser application indirect | #N/A | GJ | imported electricity for dairy | #N/A | kg CO2 eq
| digester loading rate | 4 | kg/m3/day | digestate transp't & app direct | #N/A | GJ | imported heat for AD | #N/A | kg CO2 eq
| digester capacity required | #N/A | m3 | digestate transp't & app indirect | #N/A | GJ | imported heat for drying | 0 | kg CO2 eq
| digester retention time | #N/A | days | CHP supplied parasitic electricity | #N/A | GJ
| methane produced | #N/A | m3 | imported electricity | #N/A | GJ | Energy source of grid based
| biogas | #N/A | m3 | CHP supplied drier electricity | #N/A | GJ | electricity generation | All fuels (including nuclear and renewables)
| = | #N/A | tonnes | imported drier electricity | #N/A | GJ
| digestate | #N/A | tonnes | CHP drier electric heat | #N/A | GJ | energy source of heat used | natural gas
|  |  |  | imported drier electric heat | #N/A | GJ
| CHP electricity produced | #N/A | GJ | CHP supplied separator electricity | #N/A | GJ
|  | #N/A | kWh | imported separator electricity | #N/A | GJ | total | #N/A | tonnes CO2 eq
|  | #N/A | kW generator | CHP supplied dairy electricity | #N/A | GJ
| CHP heat produced | #N/A | GJ | imported dairy electricity | #N/A | GJ | Emissions saved from energy exported |  |  | Energy exported
| upgraded biogas | #N/A | m3 | CHP supplied parasitic heat | #N/A | GJ | electricity generation | #N/A | kg CO2 eq | #N/A | MWh
| mineral fertilser requirement |  |  | imported gas for heat | #N/A | GJ | heat used | #N/A | kg CO2 eq | #N/A | MWh
| N | #N/A | tonnes | CHP supplied heat for drier | 0 | GJ
| P2O5 | #N/A | tonnes | imported heat for drier | 0 | GJ | upgraded gas | #N/A | kg CO2 eq
| K2O | #N/A | tonnes | total | #N/A | GJ | total | #N/A | tonnes CO2 eq
direct fuel use
| crop use diesel | 30102.1306 | litres | Embodied energy (/year)
| fertiliser & digestate diesel | #N/A | litres | digester | #N/A | GJ | exported nitrogen | #N/A | kg
| waste transport diesel | 0 | litres | pasteuriser | #N/A | GJ | potential emission savings | #N/A | tonnes CO2 eq
| dairy electricity | 0 | GJ | gas holder | #N/A | GJ
| source | CHP |  | feed tank | 0.18437 | GJ
| separator electricity | #N/A | GJ | CHP | #N/A | GJ
| source | CHP |  | biogas upgrading | 0 | GJ
| drier electricity | 20.16 | GJ | digestate separation | #N/A | GJ
| source | CHP |  | digestate storage | #N/A | GJ
| drier heat | 271.6 | GJ | total | #N/A | GJ
| source | CHP electricity
|  | 271600 | MJ | Exportable energy (/year)
|  |  |  | on-site boiler / CHP | CHP
|  |  |  | energy in methane produced | #N/A | GJ
|  |  |  | generated electricty | #N/A | GJ
|  |  |  | generated heat | #N/A | GJ
|  |  |  | exportable electicty | #N/A | GJ
[5 empty] | #N/A | MWh
|  |  |  | exportable heat | #N/A | GJ
[5 empty] | #N/A | MWh
|  |  |  | energy in upgraded CH4 | #N/A | GJ
Note on K29: Assuming upgraded biogas replaces natural gas

## help
General comments
Inputs to the spreadsheets take two forms:
1) selecting from drop down lists - click on the cell and a list will appear, select the relavant item/number from the list |  | example
2) input a value
If an error value (for example #ref) appears in a cell, check previous inputs; for example has the crop area been given (i.e is not 0)? Has the crop yield been given (i.e. Is not 0)?
return to crop production sheet | return to animal slurry sheet
return to imported materials sheet | return to digester sheet
return to fertiliser sheet | return to biogas use sheet
Crop production.
This sheet is used for input of factors relating to crop production including field/crop areas, yields, soil nutrient status, operations. This sheet should be used to include all crop operations on the farm including those that are not used for digestion as they may have digestate applications.
Area = required value - can be used for individual fields or areas of a crop which have common yields, SNS and crop operations
Soil nutrient status - for N, P and K. These values will be used in calculating fertiliser requirements for the given crop
Main crop - select the relevant crop/output for example grass silage or wheat for grain.
- input the yield for the crop in tonnes/ha fresh matter = required value - the average UK figure is given for guidance
- input the dry matter only if different from that estimated. Note - if the crop is changed these values will remain and may need to be changed. If the estimated values are to be used enter the letter e in the relevant cell in the actual column.
Residues/second crop - select relevant crop/output - for example wheat straw if the main crop is wheat grain or a following crop if it can be grown and harvested in the same 12 month period.
- input the yield for the crop area = required value - the average UK figure is given for guidance
- input the dry matter only if different from that estimated.
Note - if cattle are included and are not 100% housed then an area of grass for grazing should be included
Crop operations - a list of field operations for crop production are given and an indication of the number usually required (in the 'estimated' column).
- if different from the estimated number the actual number of the relevant operation required can be entered in the 'actual' column and will then be used in energy calculations.
Note - if the crop is changed these values will remain and may need to be changed. If the estimated values are to be used enter the letter e in the relevant cell in the actual column.
return to crop production sheet
animal slurries
This sheet is used to estimate the amount of manures and slurries from animals.
Manure or alurry is assumed to be collected from housed animals, grazing animals return manures directly to the field.
return to animal slurry sheet
Imported slurries and wastes
This sheet is used to enter the details for any waste streams or other materials brought in as feedstock materials for the digester.
There are two methods of inputs:
1) Selected from a drop down list - these are preset material streams with values already provided for TS, VS, CH4, N,P,K. The only required inputs are the amount of material and distance over which it is transported. (Note that imported slurries are separate from other materials as these will be considered as fertiliser inputs if not included as digester feedstock).
2) Unspecified waste streams. In this case all of the values are required including TS, VS, CH4, % CH4 in biogas, N,P,K composition of input stream, tonnage and distance over which the material is transported.
return to imported materials sheet
Digester
This sheet is used to determine what materials are included as digester feedstock and from this the size of the digester(s) required.
Each of the main and secondary crops/residues can be selected as inputs or not, as can the various input streams. The tool is set for complete farm energy analysis so crops may be grown for purposes other than digestate but will require energy and may be fertilised using the digestate produced.
The total digester capacity can be estimated using either loading rate (kgVS added per m3 digester per day) or by retention time. Once the method of calculation has been determined the base value is required in cell C23.
The total capacity can then be divided into a number of smaller digesters. The capacity of each digester is increased by 10% to allow for gas space.
The height to width ratio of the digesters is used in determining the relative shape of the digesters, whcih are all assumed to be the same. The construction materials for the digester cacn be selected based either on a steel tank with surrounding insulation and outer protective steel skin, or reinforced concrete surrounded by insulation and a protective steel skin.
Operating temperature is used in determining the amount of energy required for heating the digester and feedstock and is related to the temperature sheet.
Operating lifespan is used to determine the embodied energy requirements per year.
If waste is imported or animal by-products used then pasteurisation will be required. The pasteuriser can be placed before the digester, in which case all feedstock material is assumed to pass through it, or after the digester in which case all digestate is assumed to pass through it.
return to digester sheet
Fertiliser
This sheet outlines the nutrient requirements for the various crops identified in the crop production sheet and estimates the nutrient availability in the digestate and undigested slurries.
Any manures produced by grazing cattle are assumed to be returned to the 'grass for grazing' area.
The only inputs on this sheet include specifying the percentage of the nutrient requirements for any field to be supplied by digestate and the application method for the digestate. All mineral fertilisers are assumed to be applied in granular form.
return to fertiliser sheet
Biogas use
This sheet estimates the available energy output through the use of the biogas either in CHP or upgraded.
If no CHP is selected then all heat and electricity for the digester is assumed to be imported.
electricity is supplied from the national grid.
heat is provided by burning fuels - the type of fuel can be selected from the drop down list.
The biogas can be upgraded without including on-site CHP in which case heat and electricity are assumed to be imported.
If CHP is selected then the expected electrical eficiency of the CHP unit can be specified.
The potential heat availability is assumed to be 85% - the electrical efficiency.
If heat is to be recovered and exported the amount of recovered heat which is anticipated will be exported can be specified.
Note - if on-site CHP is selected then it is assumed that all heat and electricity for the digester and any upgrading is taken from here, exported heat and electricity is therefore net of this requirement.
return to biogas use sheet
Summary
This sheet summarises the energy requirements and production and the emissions resulting from this energy use. It is also possible to estimate the emissions saving as a result of replacing grid generated electricity with that produced using AD. In the gas of upgraded biogas it is assumed that this replaces natural gas.
return to the summary sheet
temperatures
This sheet contains temperatures used in the calculation of heat requirement for the digester. They can be changed to values relevant to the site of the proposed digester. For the UK is is reasonable to assume that soil temperatures are similar to average air temperatures.
return to temperature sheet

## data (hidden)
This sheet contains the constants and crop data underlying the model.
The values can be changed.
Changes may have unexpected effects so be sure check altered values.
days in year | 365 | [5 empty] | global warming potentials (20 yr) IPCC ar4 table TS.2 2006
[7 empty] | CO2 | CH4 | N2O
calorific value of methane | [6 empty] | 1 | 25 | 298
35.82 | MJ/m3
calorific value of natural gas
39.1 | MJ/m3
energy value of diesel | [6 empty] | indirect energy ratio for diesel
35.7346 | MJ/l | excluding indirect |  |  |  |  | 0.11 | MJ/l
animal_manure_table | 2 | 3 | 4 | 5 | 6 | 7 | 8 | 9 | 10 | 11 | 12 | 13 | 14 | 15 | 16 | 17 | 18 | 19 | 20 | 21
manure production per animal per year | tonnes | TS% | VS% | CH4 (m3/kg VS) | biogas CH4 % | proportion fixed carbon | proportion converted | residual TS (%) | N (g/kg FM) | P (g/kg FM) | K (g/kg FM) | N (kg) | P2O5 (kg) | K2O (kg) | per animal | N (kg) | P2O5 (kg) | K2O (kg) | per tonne of manure | parasitic (kWh/t FM)
-none- | 0 | 0 | 0 | 0 | 0 | 0 | 0 | 0 | 0 | 0 | 0 | 0 | 0 | 0 |  | 0 | 0 | 0 |  | 0
dairy cattle - FYM | 24.4304 | 25 | 80 | 0.19 | 60 | 0.5 | 0.33929 | 18.2143 | 6 | 3.5 | 8 | 96 | 38 | 96 |  | 6 | 3.5 | 8 |  | 8
dairy cattle - slurry | 19.3 | 9 | 83 | 0.185 | 60 | 0.5 | 0.33036 | 6.5322 | 5.1 | 2 | 5.1 | 100 | 43 | 76.7 |  | 5.1813 | 2.228 | 3.9741 |  | 4
maiden gilt pig | 2.6 | 5.5 | 82 | 0.26 | 60 | 0.5 | 0.46429 | 3.4061 | 5 | 5 | 3.9 | 13 | 13 | 10 |  | 5 | 5 | 3.8462 |  | 8
other cattle - FYM | 14.7 | 25 | 80 | 0.19 | 60 | 0.5 | 0.33929 | 18.2143 | 6 | 3.5 | 8 | 60 | 23.2 | 60 |  | 6 | 3.5 | 8 |  | 8
other cattle - slurry | 11.6 | 9 | 83 | 0.185 | 60 | 0.5 | 0.33036 | 6.5322 | 5.1 | 2 | 5.1 | 60 | 23.2 | 60 |  | 5.1724 | 2 | 5.1724 |  | 4
sheep - ewes | 1.625 | [10 empty] | 10 | 2.5 | 5 |  | 6.1538 | 1.5385 | 3.0769 |  | 8
sheep - lambs | 0.375 | [10 empty] | 2.5 | 0.625 | 1.25 |  | 6.6667 | 1.6667 | 3.3333 |  | 8
sow + litter | 4 | 5.5 | 82 | 0.26 | 60 | 0.5 | 0.46429 | 3.4061 | 5 | 5 | 3.9 | 19.5 | 20 | 16 |  | 4.875 | 5 | 4 |  | 8
fertiliser value of animal manure for grazing animals | [16 empty] | pig_list
fertiliser value | N (kg) | P2O5 (kg) | K2O (kg) | per animal | N (kg) | P2O5 (kg) | K2O (kg) | per tonne of manure | [8 empty] | -none-
dairy cattle | 100 | 43 | 76.7 |  | 5.1813 | 2.228 | 3.9741 | [9 empty] | maiden gilt pig
other cattle | 60 | 23.2 | 60 |  | 5.1724 | 2 | 5.1724 | [9 empty] | sow + litter
maiden gilt pig | 13 | 13 | 10 |  | 5 | 5 | 3.8462
sheep - ewes | 10 | 2.5 | 5 |  | 6.1538 | 1.5385 | 3.0769
sheep - lambs | 2.5 | 0.625 | 1.25 |  | 6.6667 | 1.6667 | 3.3333
sow + litter | 19.5 | 20 | 16 |  | 4.875 | 5 | 4
slurries_table
animal manure
| TS% | VS% | CH4 (m3/kg VS) | biogas CH4 % | proportion fixed carbon | proportion converted | residual TS (%) | N (g/kg FM) | P (g/kg FM) | K (g/kg FM) | parasitic (kWh/t FM)
-none- | 0 | 0 | 0 | 0 | 0 | 0 | 0 | 0 | 0 | 0 | 0
cattle - FYM | 25 | 80 | 0.19 | 60 | 0.5 | 0.33929 | 18.2143 | 6 | 1.5 | 6.7 | 8 | add 0.21 t straw to 0.79 t slurry
cattle - slurry | 9 | 83 | 0.185 | 60 | 0.5 | 0.33036 | 6.5322 | 5.1 | 0.9 | 4.3 | 4
pigs | 5.5 | 82 | 0.26 | 60 | 0.5 | 0.46429 | 3.4061 | 5 | 2.2 | 3.3 | 8
poultry - broiler | 60 | 75 | 0.3 | 60 | 0.5 | 0.53571 | 35.8929 | 30 | 4.7 | 12.5 | 8
poultry - layer | 30 | 75 | 0.325 | 65 | 0.5 | 0.53571 | 17.9464 | 16 | 2.5 | 6.3 | 8
waste_table
1 | 2 | 3 | 4 | 5 | 6 | 7 | 8 | 9 | 10 | 11 | 12
| digestion values | [6 empty] | nutrient content
import stream | TS% | VS% | CH4 (m3/kg VS) | biogas CH4 % | proportion fixed carbon | proportion converted | residual TS (%) | N (g/kg FM) | P (g/kg FM) | K (g/kg FM) | parasitic (kWh/t FM)
-none- | 0 | 0 | 0 | 0 | 0 | 0 | 0 | 0 | 0 | 0 | 0
blood | 20 | 96 | 0.42 | 60 | 0.5 | 0.75 | 5.6 | 30 | 0.16 | 0.73 | 4
card packaging | 93.9 | 83.6 | 0.266 | 60 | 0.5 | 0.475 | 56.6123 | 1.35 | 0.126 | 0.21 | 20
flotation fat | 21 | 93 | 0.59 | 60 | 0.6 | 0.87798 | 3.8531 | 16.1 | 1.7 | 2.27 | 4
fruit peelings | 14.4 | 94.1 | 0.4 | 60 | 0.5 | 0.71429 | 4.7211 | 1.22 | 0.21 | 2.48 | 10
glycerol | 99.5 | 99.5 | 0.425 | 60 | 0.5 | 0.75893 | 24.3642 | 0 | 0 | 0 | 4
mechanically separated BMW | 53 | 63.5 | 0.35 | 60 | 0.5 | 0.625 | 31.9656 | 8 | 1.15 | 2.25 | 40
potato waste | 25 | 93 | 0.35 | 60 | 0.5 | 0.625 | 10.4688 | 3.8 | 0.88 | 5.9 | 10
pre past SS food waste | 24 | 92 | 0.42 | 58 | 0.45 | 0.86207 | 4.9655 | 8 | 1.3 | 3.33 | 4
rapeseed cake | 90.3 | 94.7 | 0.43 | 60 | 0.5 | 0.76786 | 24.6374 | 38.2 | 6.2 | 8.14 | 10
salad waste | 3 | 76 | 0.3 | 60 | 0.5 | 0.53571 | 1.7786 | 3.96 | 0.27 | 2.24 | 10
sewage sludge | 6 | 65 | 0.26 | 60 | 0.5 | 0.46429 | 4.1893 | 1.5 | 0.42 | 0.2 | 10
source separated food waste | 23.74 | 91.4 | 0.38 | 60 | 0.5 | 0.67857 | 9.0161 | 8.1 | 1.3 | 3.4 | 40
whey | 6.1 | 90 | 0.45 | 51 | 0.5 | 0.94538 | 0.90987 | 1.5 | 0.46 | 1.65 | 4
note: keep these in alphabetical order
crop_data table | [28 empty] | crop_ops table
1 | 2 | 3 | 4 | 5 | 6 | 7 | 8 | 9 | 10 | 11 | 12 | 13 | 14 | 15 | 16 | 17 | 18 | 19 | 20 | 21 | 22 | 23 | 24 | 25 | 26 | 27 | 28 | 29 | 1 | 2 | 3 | 4 | 5 | 6 | 7 | 8 | 9 | 10 | 11 | 12 |  | 13 | 14 | 15 | 16 | 17 | 18 | 19 | 20 | 21
| digestion values | [6 empty] | nutrient removal (KTBL) |  |  | recommended fertilser (RB 209)
[5 empty] | for method see solids destruction |  |  | kg/t fresh matter |  |  | index | [13 empty] | potential yield |  | pesticide |  | crop operations
[5 empty] | workbook | [5 empty] | 0 | 1 | 2 | 3 | 4 | 5 | 0 | 1 | 2 | 3 | 0 | 1 | 2 | 3 |  |  | ai
| TS% | VS% | CH4 (m3/kg VS) | biogas CH4 % | proportion fixed carbon | proportion converted | residual TS (%) | N | P2O5 | K2O | index 0: N (kg/ha); index 0: P2O5 (kg/ha); index 0: K2O (kg/ha) | t/ha FM | grazing/ harvest | (kg/spray ha) | parasitic (kWh/t FM) |  | subsoiler | plough | harrow | disc | drill | precision drill | roll | spray | fertilise (mineral) | mechanical hoe | maize hoe | comb harrow | combine | forage harvester | ensile | mow | turn | towed forage loader | bale | beet harvester | transport
none | 0 | 0 | 0 | 0 | 0.5 | 0 | 0 | 0 | 0 | 0 | index 0: 0; index 0: 0; index 0: 0 | 0 |  | 0 | 0 | none | 0 | 0 | 0 | 0 | 0 | 0 | 0 | 0 | 0 | 0 | 0 | 0 | 0 | 0 | 0 | 0 | 0 | 0 | 0 | 0 | 0
beans - grain | 80 | 90 | 0.34 | 55 | 0.5 | 0.66234 | 32.3117 | 41 | 12 | 14 | 0 | 0 | 0 | 0 | 0 | 0 | 85 | 60 | 35 | 0 | 90 | 65 | 30 | 0 | 4 |  | 0.43 | 20 | beans - grain | 1 | 1 | 1 | 0 | 1 | 0 | 1 | 4 | 1 | 0 | 0 | 0 | 1 | 0 | 0 | 0 | 0 | 0 | 0 | 0 | 1
beans - straw | 86 | 92 | 0.3 | 55 | 0.5 | 0.58442 | 39.761 | 15 | 3 | 26 | 0 | 0 | 0 | 0 | 0 | 0 | 0 | 0 | 0 | 0 | 0 | 0 | 0 | 0 | 6 |  | 0 | 20 | beans - straw | 0 | 0 | 0 | 0 | 0 | 0 | 0 | 0 | 0 | 0 | 0 | 0 | 0 | 0 | 0 | 0 | 0 | 0 | 1 | 0 | 1
beans - wholecrop | 15.4 | 90 | 0.34 | 55 | 0.5 | 0.66234 | 6.22 | 3.5 | 1.1 | 4.5 | 0 | 0 | 0 | 0 | 0 | 0 | 85 | 60 | 35 | 0 | 90 | 65 | 30 | 0 | 50 |  | 0.43 | 10 | beans - wholecrop | 1 | 1 | 1 | 0 | 1 | 0 | 1 | 4 | 2 | 0 | 0 | 0 | 0 | 1 | 1 | 0 | 0 | 0 | 0 | 0 | 1
fallow | 0 | 0 | 0 | 0 | 0 | 0 | 0 | 0 | 0 | 0 | 0 |  |  |  |  | 0 | 0 | 0 | 0 | 0 | 0 | 0 | 0 | 0 | 0 |  | 1 | 0 | fallow | 0 | 1 | 0 | 0 | 0 | 0 | 0 | 1 | 0 | 0 | 0 | 0 | 0 | 0 | 0 | 0 | 0 | 0 | 0 | 0 | 0
fodder beet | 20 | 88 | 0.4 | 55 | 0.5 | 0.77922 | 6.2857 | 1.8 | 0.9 | 5 | 130 | 120 | 110 | 90 | 60 | 20 | 100 | 75 | 50 | 0 | 160 | 135 | 100 | 40 | 70 |  | 0.56 | 10 | fodder beet | 1 | 1 | 2 | 0 | 0 | 1 | 1 | 3 | 2 | 0 | 0 | 0 | 0 | 0 | 0 | 0 | 0 | 0 | 0 | 1 | 1
fodder beet - leaves | 16 | 82 | 0.37 | 55 | 0.5 | 0.72078 | 6.5434 | 3 | 0.8 | 5 | 0 | 0 | 0 | 0 | 0 | 0 | 0 | 0 | 0 | 0 | 0 | 0 | 0 | 0 | 20 |  | 0 | 8 | fodder beet - leaves | 0 | 0 | 0 | 0 | 0 | 0 | 0 | 0 | 0 | 0 | 0 | 0 | 0 | 1 | 1 | 0 | 0 | 0 | 0 | 0 | 1
fodder crop for grazing | 0 | 0 | 0 | 0 | 0 | 0 | 0 | 0 | 0 | 0 | 130 | 120 | 110 | 90 | 60 | 20 | 100 | 75 | 50 | 0 | 160 | 135 | 100 | 40 | 20 | grazing | 0.4 | 8 | fodder crop for grazing | 0 | 1 | 2 | 0 | 1 | 0 | 0 | 2 | 0 | 0 | 0 | 0 | 0 | 0 | 0 | 0 | 0 | 0 | 0 | 0 | 0
grass clover for grazing | 0 | 0 | 0 | 0 | 0 | 0 | 0 | 0 | 0 | 0 | 50 | 0 | 0 | 0 | 0 | 0 | 130 | 105 | 80 | 20 | 320 | 290 | 210 | 90 | 30 | grazing | 0.97 | 8 | grass clover for grazing | 0 | 0 | 0 | 0 | 0 | 0 | 0 | 2 | 0 | 0 | 0 | 0 | 0 | 0 | 0 | 0 | 0 | 0 | 0 | 0 | 0
grass clover silage (3 cut bale) | 30 | 90.1 | 0.35 | 55 | 0.5 | 0.68182 | 11.5705 | 5.2 | 1.4 | 6.2 | 50 | 0 | 0 | 0 | 0 | 0 | 130 | 105 | 80 | 20 | 320 | 290 | 210 | 90 | 40 |  | 0.75 | 8 | grass clover silage (3 cut bale) | 0 | 0 | 0 | 0 | 0 | 0 | 0 | 2 | 1 | 0 | 0 | 0 | 0 | 0 | 0 | 3 | 3 | 0 | 3 | 0 | 3
grass clover silage (3 cut clamp) | 25 | 90.1 | 0.35 | 55 | 0.5 | 0.68182 | 9.642 | 5.2 | 1.4 | 6.2 | 50 | 0 | 0 | 0 | 0 | 0 | 130 | 105 | 80 | 20 | 320 | 290 | 210 | 90 | 40 |  | 0.75 | 8 | grass clover silage (3 cut clamp) | 0 | 0 | 0 | 0 | 0 | 0 | 0 | 2 | 1 | 0 | 0 | 0 | 0 | 0 | 3 | 3 | 3 | 3 | 0 | 0 | 3
grass clover silage (year 1) | 25 | 90.1 | 0.32 | 55 | 0.5 | 0.62338 | 10.9584 | 5.2 | 1.4 | 6.2 | 50 | 0 | 0 | 0 | 0 | 0 | 120 | 80 | 50 | 30 | 120 | 80 | 60 | 0 | 25 |  | 0.64 | 8 | grass clover silage (year 1) | 0 | 1 | 2 | 0 | 1 | 0 | 1 | 2 | 1 | 0 | 0 | 0 | 0 | 0 | 1 | 1 | 1 | 1 | 0 | 0 | 1
grass for grazing | 0 | 0 | 0 | 0 | 0.5 | 0 | 0 | 0 | 0 | 0 | 250 | 250 | 250 | 250 | 200 | 200 | 60 | 40 | 20 | 0 | 60 | 30 | 0 | 0 | 35 | grazing | 0.97 | 0 | grass for grazing | 0 | 0 | 0 | 0 | 0 | 0 | 0 | 2 | 0 | 0 | 0 | 0 | 0 | 0 | 0 | 0 | 0 | 0 | 0 | 0 | 0
grass silage (3 cut) | 19.9 | 90.1 | 0.32 | 55 | 0.5 | 0.62338 | 8.7229 | 3.8 | 1.6 | 4.5 | 250 | 250 | 250 | 250 | 200 | 200 | 130 | 105 | 80 | 20 | 320 | 290 | 210 | 90 | 45 |  | 0.75 | 8 | grass silage (3 cut) | 0 | 0 | 0 | 0 | 0 | 0 | 0 | 2 | 3 | 0 | 0 | 0 | 0 | 0 | 3 | 3 | 3 | 3 | 0 | 0 | 3
grass silage year 1 | 19.9 | 90.1 | 0.32 | 55 | 0.5 | 0.62338 | 8.7229 | 3.8 | 1.6 | 4.5 | 60 | 60 | 60 | 60 | 60 | 60 | 120 | 80 | 50 | 30 | 120 | 80 | 60 | 0 | 25 |  | 0.64 | 8 | grass silage year 1 | 0 | 1 | 1 | 0 | 1 | 0 | 1 | 2 | 2 | 0 | 0 | 0 | 0 | 0 | 1 | 1 | 1 | 1 | 0 | 0 | 1
kale | 14 | 83 | 0.27 | 55 | 0.5 | 0.52597 | 7.8882 | 3.5 | 1.2 | 5 | 130 | 120 | 110 | 90 | 60 | 20 | 100 | 75 | 50 | 0 | 250 | 225 | 185 | 130 | 45 |  | 0.65 | 8 | kale | 0 | 1 | 2 | 0 | 1 | 0 | 1 | 2 | 1 | 0 | 0 | 0 | 0 | 1 | 1 | 0 | 0 | 0 | 0 | 0 | 1
lucerne year 1 | 20 | 85 | 0.34 | 55 | 0.5 | 0.66234 | 8.7403 | 5.5 | 1.5 | 6.5 | 0 | 0 | 0 | 0 | 0 | 0 | 120 | 80 | 50 | 30 | 120 | 80 | 60 | 0 | 70 |  | 0.64 | 8 | lucerne year 1 | 0 | 1 | 1 | 0 | 1 | 0 | 1 | 1 | 2 | 0 | 0 | 0 | 0 | 2 | 2 | 0 | 0 | 0 | 0 | 0 | 2
lucerne year 2 (3 cut clamp) | 20 | 85 | 0.34 | 55 | 0.5 | 0.66234 | 8.7403 | 5.5 | 1.5 | 6.5 | 0 | 0 | 0 | 0 | 0 | 0 | 130 | 105 | 80 | 20 | 320 | 290 | 210 | 90 | 82 |  | 0.75 | 8 | lucerne year 2 (3 cut clamp) | 0 | 0 | 0 | 0 | 0 | 0 | 0 | 2 | 3 | 0 | 0 | 0 | 0 | 3 | 3 | 0 | 0 | 0 | 0 | 0 | 3
maize corn - grain | 86 | 98 | 0.343 | 55 | 0.5 | 0.66818 | 29.6856 | 15 | 8 | 5 | 120 | 80 | 40 | 20 | 0 | 0 | 110 | 85 | 60 | 20 | 230 | 205 | 170 | 110 | 9 |  | 0.5 | 20 | maize corn - grain | 1 | 1 | 1 | 0 | 0 | 1 | 1 | 2 | 2 | 0 | 0 | 0 | 1 | 0 | 0 | 0 | 0 | 0 | 0 | 0 | 1
maize corn - straw | 86 | 90 | 0.26 | 55 | 0.5 | 0.50649 | 46.7974 | 9 | 2 | 20 | 0 | 0 | 0 | 0 | 0 | 0 | 0 | 0 | 0 | 0 | 0 | 0 | 0 | 0 | 9 |  | 0 | 20 | maize corn - straw | 0 | 0 | 0 | 0 | 0 | 0 | 0 | 0 | 0 | 0 | 0 | 0 | 0 | 0 | 0 | 0 | 0 | 0 | 1 | 0 | 1
maize silage | 30 | 94 | 0.35 | 55 | 0.5 | 0.68182 | 10.7727 | 3.8 | 1.6 | 4.5 | 150 | 100 | 50 | 20 | 0 | 0 | 115 | 85 | 55 | 20 | 235 | 205 | 170 | 110 | 45 |  | 0.5 | 10 | maize silage | 1 | 1 | 1 | 0 | 0 | 1 | 1 | 2 | 2 | 0 | 0 | 0 | 0 | 1 | 1 | 0 | 0 | 0 | 0 | 0 | 1
oilseed rape seed | 92 | 92 | 0.34 | 55 | 0.5 | 0.66234 | 35.9397 | 33 | 18 | 10 | 250 | 220 | 190 | 120 | 80 | 60 | 110 | 80 | 50 | 0 | 100 | 70 | 30 | 0 | 3.25 |  | 0.29 | 20 | oilseed rape seed | 1 | 1 | 2 | 0 | 1 | 0 | 1 | 7 | 2 | 0 | 0 | 0 | 1 | 0 | 0 | 0 | 0 | 0 | 0 | 0 | 1
oilseed rape straw | 90.7 | 90 | 0.31 | 55 | 0.5 | 0.6039 | 41.404 | 5.3 | 2 | 14 | 0 | 0 | 0 | 0 | 0 | 0 | 0 | 0 | 0 | 0 | 0 | 0 | 0 | 0 | 6 |  | 0 | 20 | oilseed rape straw | 0 | 0 | 0 | 0 | 0 | 0 | 0 | 0 | 0 | 0 | 0 | 0 | 0 | 0 | 0 | 0 | 0 | 0 | 1 | 0 | 1
oilseed rape wholecrop | 18 | 84 | 0.33 | 55 | 0.5 | 0.64286 | 8.28 | 3.5 | 1.1 | 4.5 | 250 | 220 | 190 | 120 | 80 | 60 | 100 | 75 | 50 | 0 | 100 | 75 | 50 | 0 | 30 |  | 0.65 | 10 | oilseed rape wholecrop | 1 | 1 | 2 | 0 | 1 | 0 | 1 | 2 | 2 | 0 | 0 | 0 | 0 | 1 | 1 | 0 | 0 | 0 | 0 | 0 | 1
peas - wholecrop | 15.3 | 90 | 0.34 | 55 | 0.5 | 0.66234 | 6.1796 | 3.5 | 1.1 | 4.5 | 0 | 0 | 0 | 0 | 0 | 0 | 85 | 60 | 35 | 0 | 90 | 65 | 30 | 0 | 40 |  | 0.4 | 10 | peas - wholecrop | 1 | 1 | 2 | 0 | 1 | 0 | 0 | 5 | 1 | 0 | 0 | 0 | 0 | 1 | 1 | 0 | 0 | 0 | 0 | 0 | 1
potatoes | 11 | 95 | 0.26 | 55 | 0.5 | 0.50649 | 5.7071 | 3.5 | 1.4 | 6 | 180 | 180 | 170 | 160 | 150 | 120 | 270 | 230 | 180 | 130 | 350 | 325 | 390 | 150 | 45 |  | 0.81 | 10 | potatoes | 1 | 1 | 2 | 0 | 0 | 1 | 0 | 15 | 1 | 0 | 0 | 0 | 0 | 0 | 0 | 0 | 0 | 0 | 0 | 1 | 1
salad crop | 3 | 76 | 0.3 | 55 | 0.5 | 0.58442 | 1.6675 | 3.96 | 0.27 | 2.24 | 250 | 200 | 150 | 100 | 25 | 0 | 250 | 200 | 150 | 100 | 250 | 200 | 125 | 0 | 15 |  | 0.7 | 8 | salad crop | 1 | 1 | 2 | 1 | 0 | 1 | 0 | 6 | 1 | 2 | 0 | 0 | 0 | 0 | 0 | 0 | 0 | 0 | 0 | 1 | 1
spring barley - grain | 85 | 94 | 0.36 | 55 | 0.5 | 0.7013 | 28.9662 | 17 | 8 | 6 | 170 | 150 | 120 | 80 | 40 | 20 | 100 | 75 | 50 | 0 | 107 | 83 | 50 | 10 | 6 |  | 0.24 | 20 | spring barley - grain | 1 | 1 | 2 | 0 | 1 | 0 | 1 | 3 | 1 | 0 | 0 | 0 | 1 | 0 | 0 | 0 | 0 | 0 | 0 | 0 | 1
spring barley - straw | 86 | 92.5 | 0.15 | 55 | 0.5 | 0.29221 | 62.7549 | 5 | 3 | 17 | 0 | 0 | 0 | 0 | 0 | 0 | 0 | 0 | 0 | 0 | 0 | 0 | 0 | 0 | 6 |  | 0 | 20 | spring barley - straw | 0 | 0 | 0 | 0 | 0 | 0 | 0 | 0 | 0 | 0 | 0 | 0 | 0 | 0 | 0 | 0 | 0 | 0 | 1 | 0 | 1
spring barley wholecrop | 35 | 94 | 0.35 | 55 | 0.5 | 0.68182 | 12.5682 | 3.5 | 1.1 | 4.5 | 170 | 150 | 120 | 80 | 40 | 20 | 105 | 80 | 55 | 0 | 130 | 105 | 70 | 20 | 30 |  | 0.24 | 10 | spring barley wholecrop | 1 | 1 | 2 | 0 | 1 | 0 | 1 | 3 | 2 | 0 | 0 | 0 | 0 | 1 | 1 | 0 | 0 | 0 | 0 | 0 | 1
spring oats - grain | 85 | 94 | 0.36 | 55 | 0.5 | 0.7013 | 28.9662 | 15 | 8 | 6 | 140 | 120 | 80 | 50 | 40 | 0 | 100 | 75 | 50 | 0 | 120 | 95 | 70 | 15 | 6 |  | 0.27 | 20 | spring oats - grain | 1 | 1 | 2 | 0 | 1 | 0 | 1 | 3 | 1 | 0 | 0 | 0 | 1 | 0 | 0 | 0 | 0 | 0 | 0 | 0 | 1
spring wheat - grain | 85 | 94 | 0.35 | 55 | 0.5 | 0.68182 | 30.5227 | 18 | 8 | 6 | 200 | 180 | 150 | 120 | 70 | 40 | 100 | 75 | 50 | 0 | 107 | 83 | 50 | 10 | 6 |  | 0.35 | 20 | spring wheat - grain | 1 | 1 | 2 | 0 | 1 | 0 | 1 | 3 | 1 | 0 | 0 | 0 | 1 | 0 | 0 | 0 | 0 | 0 | 0 | 0 | 1
spring wheat - straw | 86 | 92.5 | 0.15 | 55 | 0.5 | 0.29221 | 62.7549 | 5 | 3 | 17 | 0 | 0 | 0 | 0 | 0 | 0 | 0 | 0 | 0 | 0 | 0 | 0 | 0 | 0 | 6 |  | 0 | 20 | spring wheat - straw | 0 | 0 | 0 | 0 | 0 | 0 | 0 | 0 | 0 | 0 | 0 | 0 | 0 | 0 | 0 | 0 | 0 | 0 | 1 | 0 | 1
sugar beet - beet | 22 | 94 | 0.37 | 55 | 0.5 | 0.72078 | 7.0943 | 1.8 | 1 | 2.5 | 120 | 100 | 60 | 30 | 30 | 0 | 100 | 75 | 50 | 0 | 150 | 125 | 85 | 0 | 62 |  | 0.29 | 10 | sugar beet - beet | 1 | 1 | 2 | 0 | 0 | 1 | 1 | 6 | 2 | 0 | 0 | 0 | 0 | 0 | 0 | 0 | 0 | 0 | 0 | 1 | 1
sugar beet - leaves | 13 | 81 | 0.306 | 55 | 0.5 | 0.5961 | 6.723 | 2.8 | 0.8 | 5 | 0 | 0 | 0 | 0 | 0 | 0 | 0 | 0 | 0 | 0 | 0 | 0 | 0 | 0 | 20 |  | 0 | 8 | sugar beet - leaves | 0 | 0 | 0 | 0 | 0 | 0 | 0 | 0 | 0 | 0 | 0 | 0 | 0 | 1 | 0 | 0 | 0 | 0 | 0 | 0 | 1
swedes - leaves | 12 | 84 | 0.31 | 55 | 0.5 | 0.6039 | 5.9127 | 3.5 | 1.1 | 4.5 | 0 | 0 | 0 | 0 | 0 | 0 | 0 | 0 | 0 | 0 | 0 | 0 | 0 | 0 | 20 |  | 0.63 | 8 | swedes - leaves | 0 | 0 | 0 | 0 | 0 | 0 | 0 | 2 | 0 | 0 | 0 | 0 | 0 | 1 | 1 | 0 | 0 | 0 | 0 | 0 | 1
swedes - root | 11 | 95 | 0.26 | 55 | 0.5 | 0.50649 | 5.7071 | 3.2 | 0.7 | 2.4 | 100 | 80 |  | 40 |  | 0 | 100 | 75 | 50 | 0 | 200 | 175 | 135 | 80 | 70 |  | 0 | 10 | swedes - root | 1 | 1 | 2 | 0 | 1 | 0 | 1 | 1 | 1 | 0 | 0 | 0 | 0 | 0 | 0 | 0 | 0 | 0 | 0 | 1 | 1
triticale grain | 85 | 94 | 0.35 | 55 | 0.5 | 0.68182 | 30.5227 | 18 | 8 | 6 | 150 | 130 | 100 | 70 | 40 | 20 | 100 | 75 | 50 | 0 | 107 | 83 | 50 | 10 | 8 |  | 0.52 | 20 | triticale grain | 1 | 1 | 2 | 0 | 1 | 0 | 1 | 2 | 0 | 0 | 0 | 0 | 1 | 0 | 0 | 0 | 0 | 0 | 0 | 0 | 1
triticale straw | 90 | 92.5 | 0.17 | 55 | 0.5 | 0.33117 | 62.4302 | 5 | 3 | 14 | 0 | 0 | 0 | 0 | 0 | 0 | 0 | 0 | 0 | 0 | 0 | 0 | 0 | 0 | 11.7 |  | 0 | 20 | triticale straw | 0 | 0 | 0 | 0 | 0 | 0 | 0 | 0 | 0 | 0 | 0 | 0 | 0 | 0 | 0 | 0 | 0 | 0 | 1 | 0 | 1
triticale wholecrop | 39 | 94 | 0.335 | 55 | 0.5 | 0.6526 | 15.0758 | 3.9 | 2.1 | 4.8 | 150 | 130 | 100 | 70 | 40 | 20 | 105 | 80 | 55 | 0 | 130 | 105 | 70 | 20 | 31 |  | 0.52 | 10 | triticale wholecrop | 1 | 1 | 2 | 0 | 1 | 0 | 1 | 2 | 2 | 0 | 0 | 0 | 0 | 1 | 1 | 0 | 0 | 0 | 0 | 0 | 1
winter barley grain | 85 | 94 | 0.36 | 55 | 0.5 | 0.7013 | 28.9662 | 17 | 8 | 6 | 200 | 180 | 150 | 120 | 70 | 40 | 115 | 90 | 65 | 20 | 120 | 95 | 70 | 10 | 6.5 |  | 0.39 | 20 | winter barley grain | 1 | 1 | 2 | 0 | 1 | 0 | 1 | 4 | 3 | 0 | 0 | 0 | 1 | 0 | 0 | 0 | 0 | 0 | 0 | 0 | 1
winter barley straw | 86 | 92.5 | 0.15 | 55 | 0.5 | 0.29221 | 62.7549 | 5 | 3 | 17 | 0 | 0 | 0 | 0 | 0 | 0 | 0 | 0 | 0 | 0 | 0 | 0 | 0 | 0 | 9 |  | 0 | 20 | winter barley straw | 0 | 0 | 0 | 0 | 0 | 0 | 0 | 0 | 0 | 0 | 0 | 0 | 0 | 0 | 0 | 0 | 0 | 0 | 1 | 0 | 1
winter oats - grain | 86 | 98 | 0.36 | 55 | 0.5 | 0.7013 | 26.8945 | 15 | 8 | 6 | 150 | 130 | 100 | 70 | 40 | 20 | 100 | 75 | 50 | 0 | 120 | 95 | 70 | 15 | 6.5 |  | 0.27 | 20 | winter oats - grain | 1 | 1 | 2 | 0 | 1 | 0 | 1 | 3 | 3 | 0 | 0 | 0 | 1 | 0 | 0 | 0 | 0 | 0 | 0 | 0 | 1
winter oats - straw | 86 | 91 | 0.26 | 55 | 0.5 | 0.50649 | 46.3618 | 5 | 3 | 17 | 0 | 0 | 0 | 0 | 0 | 0 | 0 | 0 | 0 | 0 | 0 | 0 | 0 | 0 | 7.1 |  | 0 | 20 | winter oats - straw | 0 | 0 | 0 | 0 | 0 | 0 | 0 | 0 | 0 | 0 | 0 | 0 | 0 | 0 | 0 | 0 | 0 | 0 | 1 | 0 | 1
winter oats wholecrop | 30 | 86 | 0.295 | 55 | 0.5 | 0.57468 | 15.1734 | 5.3 | 2.2 | 9.4 | 150 | 130 | 100 | 70 | 40 | 20 | 105 | 80 | 55 | 0 | 155 | 130 | 90 | 15 | 31 |  | 0.27 | 10 | winter oats wholecrop | 1 | 1 | 2 | 0 | 1 | 0 | 1 | 3 | 2 | 0 | 0 | 0 | 0 | 1 | 1 | 0 | 0 | 0 | 0 | 0 | 1
winter rye wholecrop | 31.7 | 93.2 | 0.32 | 55 | 0.5 | 0.62338 | 13.2827 | 3.5 | 1.1 | 4.5 | 150 | 130 | 100 | 70 | 40 | 20 | 105 | 80 | 55 | 0 | 130 | 105 | 70 | 20 | 30 |  | 0.42 | 10 | winter rye wholecrop | 1 | 1 | 2 | 0 | 1 | 0 | 1 | 3 | 2 | 0 | 0 | 0 | 0 | 1 | 1 | 0 | 0 | 0 | 0 | 0 | 1
winter wheat - grain | 85 | 94 | 0.35 | 55 | 0.5 | 0.68182 | 30.5227 | 18 | 8 | 6 | 240 | 220 | 180 | 150 | 100 | 60 | 115 | 90 | 65 | 20 | 120 | 95 | 70 | 10 | 8.5 |  | 0.35 | 20 | winter wheat - grain | 1 | 1 | 2 | 0 | 1 | 0 | 1 | 6 | 2 | 0 | 0 | 0 | 1 | 0 | 0 | 0 | 0 | 0 | 0 | 0 | 1
winter wheat - straw | 90 | 92.5 | 0.17 | 55 | 0.5 | 0.33117 | 62.4302 | 5 | 3 | 14 | 0 | 0 | 0 | 0 | 0 | 0 | 0 | 0 | 0 | 0 | 0 | 0 | 0 | 0 | 11.7 |  | 0 | 20 | winter wheat - straw | 0 | 0 | 0 | 0 | 0 | 0 | 0 | 0 | 0 | 0 | 0 | 0 | 0 | 0 | 0 | 0 | 0 | 0 | 1 | 0 | 1
winter wheat - wholecrop | 35 | 94 | 0.35 | 55 | 0.5 | 0.68182 | 12.5682 | 3.5 | 1.1 | 4.5 | 240 | 220 | 180 | 150 | 100 | 60 | 120 | 95 | 70 | 20 | 145 | 120 | 90 | 25 | 31 |  | 0.4 | 10 | winter wheat - wholecrop | 1 | 1 | 2 | 0 | 1 | 0 | 1 | 2 | 2 | 0 | 0 | 0 | 0 | 1 | 1 | 0 | 0 | 0 | 0 | 0 | 1
note: keep these in alphabetical order | [5 empty] | red values are estimates
wholecrop_list
generator efficiency | [5 empty] | upgrading |  |  |  |  | index 2: -none-
overall | elec | heat |  |  |  | 0.3 - 0.67 | kWh/m3 biogas |  |  |  | index 2: fodder beet
0.85 | 0.35 | 0.5 |  |  |  | 3 - 6 | % energy in upgraded gas |  |  |  | index 2: grass silage (3 cut)
[6 empty] | compression |  |  |  |  | index 2: maize silage
boiler efficiency | [5 empty] | 0.3 | kWh/m3 to 250 bar |  |  |  | index 2: spring barley wholecrop
0.85 | [5 empty] | total |  |  |  |  | index 2: sugar beet - beet
[6 empty] | 0.5 | kWh/m3 upgraded gas |  |  |  | index 2: triticale wholecrop
Gas weights | [5 empty] | 0.75 | kWh/m3 upgraded gas |  |  |  | index 2: winter wheat - wholecrop
CH4 | CO2 | kg/m3 |  |  |  | values used here:
0.71 | 1.965 |  |  |  |  | upgrading | 1.08 | MJ/m3 biogas |  | 0.3 * 3.6
[6 empty] | compression | 1.08 | MJ/m3 gas compressed |  | 0.3 * 3.6
energy for fertiliser production
| N | P2O5 | K2O | [7 empty] | index 2: dairy elec source list
MJ/kg product | 40.3 | 3.4 | 7.3 |  |  |  | conversion values |  |  |  | index 2: CHP
packing & transport | 2.595 | 2.595 | 2.595 |  |  |  | GJ to kWh | 277.78 |  |  | index 2: Grid
MJ/kg product | [6 empty] | MJ to kWh | 0.2778
GHG emissions from use of agricultural diesel
CO2 | CH4 | N2O
74100 | 4.15 | 28.6 | mg/MJ
0.083053 | kg/MJ CO2 eq
emissions from fertiliser manufacture
| N | P2O5 | K2O
CO2 (kg/kg) | 1.904 | 1.68 | 1.75
CH4 (kg/kg) | 0.012 | 0.003 | 0.003
N2O (kg/kg) | 0.015 | 0 | 0
kg/kg CO2eq | 6.806 | 1.743 | 1.813
emissions from average pesticide manufacture and transport (kg/kg)
CO2 | CH4 | N2O | total
4.921 | 0.004 | 0.47 | 5.395
emissions from generation of supplied electricity
CO2 | CH4 | N2O
0.1504 | 0.0004043 | 5.57e-06 | kg/MJ
0.16062 | kg/MJ CO2 eq
1 | 2 | 3 | 4 | 5 | 6 | 7 | 8 | 9 | 10 | 11 | index 0: 12
emissions from consumption of fuels | (kgCO2 eq/MJ) | (kgCO2 eq/unit) | NCV MJ/l |  | direct GHG kg CO2eq/unit |  | NCV GJ/t | density |  | indirect energy ratio (MJ/MJ) | index 0: indirect GHG kgCO2eq/unit
diesel oil | 0.074775 | 2.672 | 35.7346 | litres | 3201.1 | kg/t | 42.81 | 1198 | l/t | 0.11 | index 0: 0.5067; index 1: kg/l
LPG | 0.063957 | 1.492 | 23.3283 | litres | 1.492 | kg/l | 45.91 | 1968 | l/t | 0.11 | index 0: 0.1866; index 1: kg/l
natural gas | 0.057108 | 2.0272 | 35.4977 | m3 | 2.0272 | kg/m3 | 47.59 | 1340651 | l/t | 0.11
Petrol | 0.070688 | 2.322 | 32.8488 | litres | 3162.6 | kg/t | 44.74 | 1362 | l/t | 0.11 | index 0: 0.4109; index 1: kg/l
dairy energy per cow | 330 | kWh/cow/year
| 1188 | MJ/cow/year
15507.6659
Estimated carbon dioxide emissions from electricity generation
2006 to 2008
Fuel Emissions
(tonnes of carbon dioxide per GWh electricity supplied)
| 2007 | 2008 | 2009
All fossil fuels | 626 | 605 | 598 | 0.16611 | kg/MJ
All fuels (including nuclear and renewables) | 496 | 497 | 452 | 0.12556 | kg/MJ
Coal | 913 | 903 | 915 | 0.25417 | kg/MJ
Gas | 400 | 404 | 405 | 0.1125 | kg/MJ
Oil | 623 | 730 | 633 | 0.17583 | kg/MJ
| 1GWh = | 3600000 | MJ
crop operation energy requirements
| fuel required (l/ha) | time (h/ha) | indirect energy (MJ/ha) | tractor (kW) | tractor indirect (MJ/ha) | indirect total(MJ/ha) | bar: index 0
subsoiler | 15.1 | 0.59 | 45 | 150 | 107.38 | 152.38 |  | 4m | bar: index 0
plough | 23.2 | 0.93 | 109 | 150 | 169.26 | 278.26 | bar: index 0
harrow | 5.7 | 0.19 | 52 | 150 | 34.58 | 86.58 | bar: index 0
disc | 6.8 | 0.34 | 105 | 75 | 20.4 | 125.4 |  | 5m | bar: index 0
drill | 2.8 | 0.41 | 28 | 75 | 24.6 | 52.6 | bar: index 0
precision drill | 1.5 | 0.26 | 42 | 75 | 15.6 | 57.6 | bar: index 0
roll | 1.1 | 0.33 | 75 | 75 | 19.8 | 94.8 | bar: index 0
spray | 0.9 | 0.14 | 7.6 | 75 | 8.4 | 16 | bar: index 0
fertilise (mineral) | 0.7 | 0.09 | 3.1 | 75 | 5.4 | 8.5 | bar: index 0
mechanical hoe | 2.6 | 0.16 | 26 | 75 | 9.6 | 35.6 | bar: index 0
maize hoe | 3.3 | 0.33 | 26 | 75 | 19.8 | 45.8 | bar: index 0
comb harrow | 3.5 | 0.6 | 26 | 75 | 36 | 62 | bar: index 0
combine | 18 | 0.69 | 350 |  |  | 350 | bar: index 0
forage harvester | 25.1 | 0.96 | 165 |  |  | 165 | bar: index 0
ensile | 4.6 | 1.92 | 84.5 |  |  | 84.5 | =44 * 1.92 - self propelled fore end loader | bar: index 0
mow | 3.3 | 0.32895 | 20 | 75 | 19.7368 | 39.7368 | bar: index 0
turn | 2.9 | 0.23 | 26 | 75 | 13.8 | 39.8 | bar: index 0
towed forage loader | 6.5 | 0.24 | 41 | 75 | 14.4 | 55.4 | - self propelled forager | bar: index 0
bale | 4.6 | 0.46948 | 20 | 75 | 28.169 | 48.169 | bar: index 0
beet harvester | 44.3 | 1.36 | 33 |  |  | 33 | bar: index 0
transport (MJ/h/t) | 1.1 | 0.17 | 1 | 75 | 10.2 | =(indirect * yield)+1 | bar: index 0
(range of materials |  |  |  |  | transport = MJ/t/ha | bar: index 0
l/t/km (0.06 - 0.1) | 0.1 | bar: index 0
primary energy | bar: index 0
|  |  | 75kw | 60 | MJ/h | bar: index 0
|  |  | 150kW | 182 | MJ/h | bar: index 0
digestate load (20m3) | 0.01 | 0.11 | l/tonne | bar: index 0
digestate transport (20m3) | 0.22 | 1 | 20 | 75 | 60 | 80 | bar: index 0
injection | 13.6 | 0.69 | 20 | 150 | 125.58 | 145.58 | bar: index 0
splash plate | 9.5 | 0.45 | 20 | 75 | 27 | 47 | bar: index 0
trailed hose | 3.6 | 0.38 | 20 | 75 | 22.8 | 42.8 | bar: index 0
indirect energy requirements (MJ/ha) | bar: index 0
fuel use in transport
MJ/t km
select | 0
Artic <33t | 2.09
Artic >33t | 1.21
Rigid <7.5t | 9.01
Rigid >17t | 2.73
Rigid >7.5-17t | 5.64
tractor & trailer | 1.91
embodied energy and density
concrete | 1.03 | GJ/t | 2.4 | t/m3 | ICE ref 763
reinforcing steel | 10.4 | GJ/t | 7.8 | t/m3 | ICE ref 763
sheet steel (galvanised) | 22.6 | GJ/t | 7.8 | t/m3 | ICE ref 763
stainless steel | 56.7 | GJ/t | 8 | t/m3 | ICE ref 763
insulation (polyurethane rigid foam) | 101.5 | GJ/t | 0.036 | t/m3 | ICE ref 763
neoprene rubber | 90 | GJ/t | 1.23 | t/m4
PVC | 77 |  | 1.41
Note on B104: main crop - note RB209 recommendations are guidance only due to lack of research
Note on B111: assumed same as spring barley
Note on B117: assumed the same as winter wheat straw
Note on B120: assumed same as spring barley
Note on C23: based on adding 0.21 t straw to 0.79 t slurry to get TS of 25%
Note on C24: RB209
Note on C26: based on adding 0.21 t straw to 0.79 t slurry to get TS of 25%
Note on C27: RB209
Note on C115: Andrew Salter: assume same as potato
Note on D115: Andrew Salter: assume same as potato
Note on D214: Andrew Salter: 4m mähaufbereiter
Note on E115: Andrew Salter: assume same as potato
Note on E121: assume same as barley
Note on E208: estimate
Note on E209: estimate
Note on E215: estimate
Note on J75: Nutrient removal is that removed in the harvested part. i.e. It assumes straw is left in the field, nutrients are removed in the grain.
Note on J94: Andrew Salter: assumed same as whole crop turnip rape
Note on J105: langmead farms
Note on J108: Andrew Salter: assumed same as wheat wholecrop
Note on J114: assumed same as zwischenfruchte
Note on J115: Andrew Salter: assume same as potato
Note on K94: Andrew Salter: PDA - removal
Note on K105: langmead farms
Note on K108: Andrew Salter: assumed same as wheat wholecrop
Note on K114: assumed same as zwischenfruchte
Note on K115: Andrew Salter: PDA - removal
Note on L105: langmead farms
Note on L108: Andrew Salter: assumed same as wheat wholecrop
Note on L114: assumed same as zwischenfruchte
Note on L115: Andrew Salter: PDA - removal
Note on M97: assumed same as for forage maize
Note on S123: assumed as for grain, straw removed
Note on T119: average of straw incorporated and straw removed
Note on T125: average of straw incorporated and straw removed
Note on AA95: NIAB EU values
Note on AA96: NIAB EU values
Note on AA97: KTBL yield
Note on AC102: as for forage crop
Note on AC105: estimate
Note on AC127: as for other crops for stock feeding

## temperatures
This sheet contains climate data for the chosen digester site. |  |  |  |  | Enter the required values in column B
help
month | Southampton | Greenlaw, Dunfrieshire | Cambridge | York | Yeovil | Southampton
air
Jan | 5 | 3.8 | 2 | -1 | 7 | 5
Feb | 5 | 4.1 | 3 | 3 | 8 | 5
Mar | 7 | 4.7 | 4 | 6 | 11 | 7
Apr | 9 | 6.8 | 8 | 7 | 13 | 9
May | 12 | 12.2 | 11 | 10 | 15 | 12
Jun | 15 | 13.4 | 14 | 12 | 19 | 15
Jul | 17 | 15.7 | 15 | 15 | 18 | 17
Aug | 17 | 14.7 | 15 | 15 | 21 | 17
Sep | 15 | 11.9 | 13 | 13 | 18 | 15
Oct | 11 | 7.8 | 9 | 9 | 14 | 11
Nov | 8 | 5.6 | 6 | 5 | 10 | 8
Dec | 6 | 2.6 | 3 | 2 | 6 | 6
soil
Jan | 5 | 3.8 | 2 | -1 | 7 | 5
Feb | 5 | 4.1 | 3 | 3 | 8 | 5
Mar | 7 | 4.7 | 4 | 6 | 11 | 7
Apr | 9 | 6.8 | 8 | 7 | 13 | 9
May | 12 | 12.2 | 11 | 10 | 15 | 12
Jun | 15 | 13.4 | 14 | 12 | 19 | 15
Jul | 17 | 15.7 | 15 | 15 | 18 | 17
Aug | 17 | 14.7 | 15 | 15 | 21 | 17
Sep | 15 | 11.9 | 13 | 13 | 18 | 15
Oct | 11 | 7.8 | 9 | 9 | 14 | 11
Nov | 8 | 5.6 | 6 | 5 | 10 | 8
Dec | 6 | 2.6 | 3 | 2 | 6 | 6
[5 empty] | Yeovil temp from www.weatherbase.com | http://www.weatherbase.com/weather/weather.php3?s=56830&refer=&units=metric
days
Jan | 31
Feb | 28
Mar | 31
Apr | 30
May | 31
Jun | 30
Jul | 31
Aug | 31
Sep | 30
Oct | 31
Nov | 30
Dec | 31
365